## EAC adopted
Elevation (m) | Gauge (ft) | Pixels (30 m) | Area (m2) | Capacity (m3) | Area (km2) | Capacity (MCM) | Capacity (Mcft) | Capacity, 1958 variant (MCM) | Source
467.26 | 0 | 0 | 0 | 0 | 0 | 0 | 0 | 0 | below gauge zero
468 | 2.43 | 2 | 1723.3091 | 327.5017 | 0.0017233 | 0.0003275 | 0.011566 | 0.10709 | power law (below DEM water surface)
468.5 | 4.07 | 9 | 7672.5811 | 2443.8613 | 0.0076726 | 0.0024439 | 0.086304 | 0.31658 | power law (below DEM water surface)
469 | 5.71 | 23 | 20441.658 | 9137.324 | 0.020442 | 0.0091373 | 0.32268 | 0.6447 | power law (below DEM water surface)
469.5 | 7.35 | 47 | 42442.7508 | 24424.6017 | 0.042443 | 0.024425 | 0.86255 | 1.0956 | power law (below DEM water surface)
470 | 8.99 | 84 | 76011.8249 | 53508.3827 | 0.076012 | 0.053508 | 1.8896 | 1.6723 | power law (below DEM water surface)
470.5 | 10.63 | 137 | 123428.0352 | 102744.531 | 0.12343 | 0.10274 | 3.6284 | 2.3775 | power law (below DEM water surface)
471 | 12.27 | 208 | 186925.4086 | 179616.8178 | 0.18693 | 0.17962 | 6.3431 | 3.2133 | power law (below DEM water surface)
471.5 | 13.91 | 299 | 268700.6398 | 292716.4248 | 0.2687 | 0.29272 | 10.3372 | 4.1815 | power law (below DEM water surface)
472 | 15.55 | 412 | 370918.6573 | 451724.7414 | 0.37092 | 0.45172 | 15.9525 | 5.2838 | power law (below DEM water surface)
472.5 | 17.19 | 551 | 495716.7916 | 667398.5699 | 0.49572 | 0.6674 | 23.569 | 6.5218 | power law (below DEM water surface)
473 | 18.83 | 717 | 645208.0094 | 951557.1676 | 0.64521 | 0.95156 | 33.6039 | 7.8966 | power law (below DEM water surface)
473.5 | 20.47 | 913 | 821483.4943 | 1317070.7329 | 0.82148 | 1.3171 | 46.5119 | 9.4097 | power law (below DEM water surface)
474 | 22.11 | 1141 | 1026614.7511 | 1777850.0566 | 1.0266 | 1.7779 | 62.7842 | 11.0621 | power law (below DEM water surface)
474.5 | 23.75 | 1403 | 1262655.3542 | 2348837.133 | 1.2627 | 2.3488 | 82.9484 | 12.855 | power law (below DEM water surface)
475 | 25.39 | 1702 | 1531642.4212 | 3045996.5725 | 1.5316 | 3.046 | 107.5684 | 14.7892 | power law (below DEM water surface)
475.5 | 27.03 | 2040 | 1835597.8726 | 3886307.6965 | 1.8356 | 3.8863 | 137.2437 | 16.8658 | power law (below DEM water surface)
476 | 28.67 | 2418 | 2176529.5189 | 4887757.2172 | 2.1765 | 4.8878 | 172.6095 | 19.0856 | power law (below DEM water surface)
476.5 | 30.31 | 2840 | 2556432.009 | 6069332.4245 | 2.5564 | 6.0693 | 214.3365 | 21.4494 | power law (below DEM water surface)
477 | 31.95 | 3308 | 2977287.6642 | 7451014.8181 | 2.9773 | 7.451 | 263.1301 | 23.9581 | power law (below DEM water surface)
477.01 | 31.99 | 3318 | 2986136.0534 | 7480831.9224 | 2.9861 | 7.4808 | 264.1831 | 24.0098 | power law (below DEM water surface)
477.5 | 33.59 | 3823 | 3441067.2164 | 9053774.1322 | 3.4411 | 9.0538 | 319.731 | 26.6124 | power law (below DEM water surface)
478 | 35.23 | 4389 | 3949730.4674 | 10899562.7084 | 3.9497 | 10.8996 | 384.9144 | 29.4131 | power law (below DEM water surface)
478.5 | 36.88 | 5006 | 4505226.8794 | 13011310.1809 | 4.5052 | 13.0113 | 459.4901 | 32.3607 | power law (below DEM water surface)
479 | 38.52 | 5677 | 5109496.1082 | 15412918.4424 | 5.1095 | 15.4129 | 544.3021 | 35.4561 | power law (below DEM water surface)
479.5 | 40.16 | 6405 | 5764468.4861 | 18129256.8633 | 5.7645 | 18.1293 | 640.2287 | 38.6998 | power law (below DEM water surface)
480 | 41.8 | 7191 | 6472065.4612 | 21186157.7418 | 6.4721 | 21.1862 | 748.1821 | 42.0924 | power law (below DEM water surface)
480.5 | 43.44 | 8038 | 7234200 | 24610411.9636 | 7.2342 | 24.6104 | 869.1085 | 45.6345 | power law (below DEM water surface)
481 | 45.08 | 8629 | 7766100 | 28385792.0478 | 7.7661 | 28.3858 | 1002.4348 | 49.4099 | Copernicus DEM + storage below 480.5 m
481.5 | 46.72 | 9049 | 8144100 | 32361842.0569 | 8.1441 | 32.3618 | 1142.8477 | 53.386 | Copernicus DEM + storage below 480.5 m
482 | 48.36 | 9718 | 8746200 | 36571429.5691 | 8.7462 | 36.5714 | 1291.5078 | 57.5956 | Copernicus DEM + storage below 480.5 m
482.5 | 50 | 10563 | 9506700 | 41133237.9371 | 9.5067 | 41.1332 | 1452.6066 | 62.1574 | Copernicus DEM + storage below 480.5 m
483 | 51.64 | 11279 | 10151100 | 46051963.6786 | 10.1511 | 46.052 | 1626.3097 | 67.0761 | Copernicus DEM + storage below 480.5 m
483.11 | 52 | 11420 | 10278000 | 47175866.4356 | 10.278 | 47.1759 | 1666 | 68.2 | Copernicus DEM + storage below 480.5 m
483.5 | 53.28 | 11936 | 10742400 | 51275373.3954 | 10.7424 | 51.2754 | 1810.7727 | 72.2995 | Copernicus DEM + storage below 480.5 m
484 | 54.92 | 12574 | 11316600 | 56793463.2667 | 11.3166 | 56.7935 | 2005.6422 | 77.8176 | Copernicus DEM + storage below 480.5 m
484.5 | 56.56 | 13093 | 11783700 | 62571938.7275 | 11.7837 | 62.5719 | 2209.7072 | 83.5961 | Copernicus DEM + storage below 480.5 m
484.63 | 56.99 | 13213 | 11891700 | 64110778.4073 | 11.8917 | 64.1108 | 2264.0508 | 85.1349 | Copernicus DEM + storage below 480.5 m
485 | 58.2 | 13544 | 12189600 | 68565974.1309 | 12.1896 | 68.566 | 2421.3845 | 89.5901 | Copernicus DEM + storage below 480.5 m
485.5 | 59.84 | 14013 | 12611700 | 74767791.4588 | 12.6117 | 74.7678 | 2640.3996 | 95.7919 | Copernicus DEM + storage below 480.5 m
486 | 61.48 | 14502 | 13051800 | 81178733.9271 | 13.0518 | 81.1787 | 2866.7999 | 102.2029 | Copernicus DEM + storage below 480.5 m
486.5 | 63.12 | 15028 | 13525200 | 87823458.8935 | 13.5252 | 87.8235 | 3101.4562 | 108.8476 | Copernicus DEM + storage below 480.5 m
487 | 64.76 | 15547 | 13992300 | 94706314.2524 | 13.9923 | 94.7063 | 3344.5219 | 115.7304 | Copernicus DEM + storage below 480.5 m
487.5 | 66.4 | 16076 | 14468400 | 101816236.3868 | 14.4684 | 101.8162 | 3595.6065 | 122.8404 | Copernicus DEM + storage below 480.5 m
488 | 68.04 | 16670 | 15003000 | 109183880.4755 | 15.003 | 109.1839 | 3855.7923 | 130.208 | Copernicus DEM + storage below 480.5 m
488.5 | 69.68 | 17342 | 15607800 | 116832257.5202 | 15.6078 | 116.8323 | 4125.8922 | 137.8564 | Copernicus DEM + storage below 480.5 m
489 | 71.32 | 18012 | 16210800 | 124785545.3528 | 16.2108 | 124.7855 | 4406.7599 | 145.8097 | Copernicus DEM + storage below 480.5 m
489.5 | 72.96 | 18728 | 16855200 | 133051949.0027 | 16.8552 | 133.0519 | 4698.6852 | 154.0761 | Copernicus DEM + storage below 480.5 m
490 | 74.6 | 19538 | 17584200 | 141666892.4567 | 17.5842 | 141.6669 | 5002.9191 | 162.691 | Copernicus DEM + storage below 480.5 m

## Key levels
Level | Elevation (m) | Gauge (ft) | Area (km2) | Capacity (MCM) | Capacity (Mcft) | 1958 variant (MCM) | SRTM DEM from 483 m (MCM)
Gauge zero (FRL - 52 ft) | 467.26 | 0 | 0 | 0 | 0 | 0
Spillway crest (FRL - gate 6.10 m) | 477.01 | 31.99 | 2.99 | 7.48 | 264 | 24.01
DEM water surface (Copernicus) | 480.5 | 43.44 | 7.23 | 24.61 | 869 | 45.63
FRL | 483.11 | 52 | 10.28 | 47.18 | 1666 | 68.2 | 0.79
MWL | 484.63 | 56.99 | 11.89 | 64.11 | 2264 | 85.13 | 12.09
Top of curve | 490 | 74.6 | 17.58 | 141.67 | 5003 | 162.69 | 74.91

## WRD bulletin check
Date | Gauge (ft) | Elevation (m) | WRD storage (Mcft) | Adopted curve (Mcft) | Difference (%)
01 Sep 2026 | 46.85 | 481.54 | 1129 | 1154 | 2.3
04 Oct 2026 | 50.2 | 482.56 | 1463 | 1473 | 0.7
07 Oct 2026 | 50.35 | 482.61 | 1479 | 1489 | 0.7
18 Oct 2026 | 50 | 482.5 | 1442 | 1453 | 0.7
Full (52 ft) | 52 | 483.11 | 1666 | 1666 | 0

## Copernicus raw
BaseLevel_m | Pixels | Area_m2 | Capacity_m3 | Area_ha | Area_km2 | Capacity_MCM | Area_acre | Capacity_acre_ft
478 | 0 | 0 | 0 | 0 | 0 | 0 | 0 | 0
478.5 | 1 | 900 | 32.4371 | 0.09 | 0.0009 | 3.2437e-05 | 0.22239 | 0.026297
479 | 1 | 900 | 482.4371 | 0.09 | 0.0009 | 0.00048244 | 0.22239 | 0.39112
479.5 | 3 | 2700 | 1395.8954 | 0.27 | 0.0027 | 0.0013959 | 0.66718 | 1.1317
480 | 4 | 3600 | 2755.9204 | 0.36 | 0.0036 | 0.0027559 | 0.88958 | 2.2343
480.5 | 8 | 7200 | 5177.9114 | 0.72 | 0.0072 | 0.0051779 | 1.7792 | 4.1978
481 | 8629 | 7766100 | 3775380.0842 | 776.61 | 7.7661 | 3.7754 | 1919.0451 | 3060.7504
481.5 | 9049 | 8144100 | 7751430.0934 | 814.41 | 8.1441 | 7.7514 | 2012.4509 | 6284.1866
482 | 9718 | 8746200 | 11961017.6056 | 874.62 | 8.7462 | 11.961 | 2161.2331 | 9696.9548
482.5 | 10563 | 9506700 | 16522825.9735 | 950.67 | 9.5067 | 16.5228 | 2349.1567 | 13395.273
483 | 11279 | 10151100 | 21441551.7151 | 1015.11 | 10.1511 | 21.4416 | 2508.3914 | 17382.9489
483.5 | 11936 | 10742400 | 26664961.4319 | 1074.24 | 10.7424 | 26.665 | 2654.5048 | 21617.636
484 | 12574 | 11316600 | 32183051.3031 | 1131.66 | 11.3166 | 32.1831 | 2796.3928 | 26091.2243
484.5 | 13093 | 11783700 | 37961526.7639 | 1178.37 | 11.7837 | 37.9615 | 2911.8157 | 30775.9106
485 | 13544 | 12189600 | 43955562.1674 | 1218.96 | 12.1896 | 43.9556 | 3012.1158 | 35635.3542
485.5 | 14013 | 12611700 | 50157379.4952 | 1261.17 | 12.6117 | 50.1574 | 3116.4189 | 40663.2493
486 | 14502 | 13051800 | 56568321.9635 | 1305.18 | 13.0518 | 56.5683 | 3225.17 | 45860.685
486.5 | 15028 | 13525200 | 63213046.9299 | 1352.52 | 13.5252 | 63.213 | 3342.1497 | 51247.6512
487 | 15547 | 13992300 | 70095902.2888 | 1399.23 | 13.9923 | 70.0959 | 3457.5726 | 56827.6728
487.5 | 16076 | 14468400 | 77205824.4232 | 1446.84 | 14.4684 | 77.2058 | 3575.2195 | 62591.7805
488 | 16670 | 15003000 | 84573468.512 | 1500.3 | 15.003 | 84.5735 | 3707.322 | 68564.8268
488.5 | 17342 | 15607800 | 92221845.5566 | 1560.78 | 15.6078 | 92.2218 | 3856.7714 | 74765.4669
489 | 18012 | 16210800 | 100175133.3893 | 1621.08 | 16.2108 | 100.1751 | 4005.7759 | 81213.3023
489.5 | 18728 | 16855200 | 108441537.0392 | 1685.52 | 16.8552 | 108.4415 | 4165.0106 | 87914.9848
490 | 19538 | 17584200 | 117056480.4932 | 1758.42 | 17.5842 | 117.0565 | 4345.1504 | 94899.2332

## SRTM raw
BaseLevel_m | Pixels | Area_m2 | Capacity_m3 | Area_ha | Area_km2 | Capacity_MCM | Area_acre | Capacity_acre_ft
479 | 0 | 0 | 0 | 0 | 0 | 0 | 0 | 0
479.5 | 0 | 0 | 0 | 0 | 0 | 0 | 0 | 0
480 | 2 | 1800 | 596.0358 | 0.18 | 0.0018 | 0.00059604 | 0.44479 | 0.48321
480.5 | 3 | 2700 | 1633.5022 | 0.27 | 0.0027 | 0.0016335 | 0.66718 | 1.3243
481 | 10 | 9000 | 4492.6666 | 0.9 | 0.009 | 0.0044927 | 2.2239 | 3.6423
481.5 | 22 | 19800 | 11939.1724 | 1.98 | 0.0198 | 0.011939 | 4.8927 | 9.6792
482 | 30 | 27000 | 23090.3503 | 2.7 | 0.027 | 0.02309 | 6.6718 | 18.7197
482.5 | 54 | 48600 | 43107.3029 | 4.86 | 0.0486 | 0.043107 | 12.0093 | 34.9477
483 | 73 | 65700 | 71300.4456 | 6.57 | 0.0657 | 0.0713 | 16.2348 | 57.8042
483.5 | 7623 | 6860700 | 3419868.4387 | 686.07 | 6.8607 | 3.4199 | 1695.3159 | 2772.5325
484 | 8004 | 7203600 | 6925132.8644 | 720.36 | 7.2036 | 6.9251 | 1780.0483 | 5614.2966
484.5 | 9296 | 8366400 | 10994562.3505 | 836.64 | 8.3664 | 10.9946 | 2067.3825 | 8913.4368
485 | 9854 | 8868600 | 15290198.1354 | 886.86 | 8.8686 | 15.2902 | 2191.4788 | 12395.9654
485.5 | 10709 | 9638100 | 19981138.4857 | 963.81 | 9.6381 | 19.9811 | 2381.6264 | 16198.9726
486 | 11326 | 10193400 | 24928872.583 | 1019.34 | 10.1934 | 24.9289 | 2518.844 | 20210.1659
486.5 | 12061 | 10854900 | 30231310.0616 | 1085.49 | 10.8549 | 30.2313 | 2682.3042 | 24508.9219
487 | 12635 | 11371500 | 35783373.5046 | 1137.15 | 11.3715 | 35.7834 | 2809.9588 | 29010.053
487.5 | 13268 | 11941200 | 41635297.7325 | 1194.12 | 11.9412 | 41.6353 | 2950.7348 | 33754.2852
488 | 13810 | 12429000 | 47728263.0707 | 1242.9 | 12.429 | 47.7283 | 3071.2728 | 38693.9326
488.5 | 14474 | 13026600 | 54115647.0062 | 1302.66 | 13.0266 | 54.1156 | 3218.943 | 43872.269
489 | 15060 | 13554000 | 60758701.2268 | 1355.4 | 13.554 | 60.7587 | 3349.2663 | 49257.8807
489.5 | 15725 | 14152500 | 67707438.6566 | 1415.25 | 14.1525 | 67.7074 | 3497.1589 | 54891.3138
490 | 16290 | 14661000 | 74907254.2786 | 1466.1 | 14.661 | 74.9073 | 3622.812 | 60728.2994

## Notes
Reservoir | Krishnagiri Dam (KRP), Thenpennaiyar, Krishnagiri district (dam 12.4753 N, 78.1853 E)
Prepared | 18 Oct 2026 with the area-elevation-capacity skill; planning level
DEM | Copernicus GLO-30 (2011-2015, EGM2008), reprojected to EPSG:32644 at 30 m; SRTM 1" (Feb 2000) as cross-check
Polygon | krishnagiri_area_490m.geojson: cells below 490 m connected to the lake, dam axis (dam_axis.txt) burnt as a wall, traced on the DEM crest from the left-bank hill to the right-bank hill
Basin closure | With the dam axis the basin holds to 501.0 m, then spills over a natural saddle near 12.522 N, 78.199 E. Without the abutment extension the fill leaks round the left (south-west) end at 492.3 m
Below 480.5 m | Copernicus flattens the lake at 480.5 m (7.23 km2), so storage below it is invisible. Filled with a power law from gauge zero 467.26 m: S = 24.61 MCM x ((h-467.26)/13.24)^3.89, with S(480.5) chosen so S(FRL) = WRD full capacity 1,666 Mcft (47.18 MCM)
1958 variant | Same, forced to the original gross storage 68.2 MCM: S(480.5) = 45.63 MCM, exponent 2.10. Use it to bound the dam-break storage
Levels | FRL 483.11 m (52 ft), MWL 484.63 m (published). Gauge zero 467.26 m and crest 477.01 m are derived (FRL - 52 ft; FRL - 6.10 m gate height), confirm from drawings. TBL not found
Datum | Copernicus heights are EGM2008, WRD levels GTS/MSL. WRD bulletin storage increments above 480.5 m fit the DEM best at an offset of +0.3 m (DEM = WRD + offset); no offset applied
Capacity | 1,666 Mcft is the capacity WRD now uses in its daily bulletin; the 1958 gross storage was 68.2 MCM (2,408 Mcft). The difference is probably sedimentation; a bathymetric survey would replace the power-law part
SRTM | SRTM (Feb 2000) flattens the lake at 483 m and reads about 1.7 m higher than Copernicus on land; shown for comparison only
Sources | WRD/TNAU reservoir bulletin (52 ft, 1,666 Mcft), Oneindia daily dam levels (Sep-Oct 2026), Wikipedia / IJIRSET 2019 case study (FRL 483.11 m, MWL 484.63 m, 68.2 MCM, 8 gates 12.19 x 6.10 m)