## Info
Update key reservoir data. The name will be used in all chart titles |  |  | This is for the Reservoir Curves chart to show the top of the spillway
x = range of storage capacity (MCM), y = water level
Name: | RESERVOIR NAME
Country: |  |  | x | y | Name
Location: |  |  | 0 | 1 |  | Formulas used
Coordinates: |  |  | 0.00135 | 1 | Estimated Top of Spillway (1m) | =E8*0.5
Purpose: |  |  | 0.0027 | 1 |  | =MAX(tbl_Data[Volume (MCM)])
Status: |  |  | Estimate the top of spillway from monitoring data
Construction period:
Opening date:
Project cost:
Dam
Type:
Height: |  |  | 1) Fill in all data in the Info sheet.
Length at Crest: |  |  | 2) Calculate the Elevation-Area-Volume data for the reservoir in QGIS.
Top Width: |  |  | 3) Add relevant data to tbl_Data in Data Sheet.
4) Download reservoir area data from Global Water Watch.
Spillway |  |  | 5) Add data to tbl_Reservoir in Monitoring Sheet
Type: |  |  | 6) Copy data to tbl_Monitoring in Calcs sheet
Clear Waterway: |  |  | 7) Check the output data & charts
Designed Capacity: |  |  | 8) Delete any data spikes from monitoring data
Maximum Capacity: |  |  | 9) Press Data ¦ Refresh All
10) Copy calcs table ¦ Paste Special Unformatted to Export table
Reservoir data
Total capacity:
Active capacity:
Average Annual Releases:
Outlet
Tunnel Diameter:
Capacity:
Irrigation System Command Area & Capacity
Irrigation System:
Right Bank Canal:
Left Bank Canal:
Total:
Notable Events
Monitoring data: | https://www.globalwaterwatch.earth
Automatic text for the chart titles, generated from the NAME OF RESERVOIR. Ammend if necessary.
Formulas used
Chart Title 01: | RESERVOIR NAME: Elevation-Capacity Curve | =CONCATENATE(Dam_name, ": Elevation-Capacity Curve")
Chart Title 02: | RESERVOIR NAME: Elevation-Area Curve | =CONCATENATE(Dam_name, ": Elevation-Area Curve")
Chart Title 03: | RESERVOIR NAME: Elevation-Area-Capacity Curves | =CONCATENATE(Dam_name, ": Elevation-Area-Capacity Curves")
Chart Title 04: | RESERVOIR NAME: Reservoir Capacity | =CONCATENATE(Dam_name, ": Reservoir Capacity")
Chart Title 05: | RESERVOIR NAME: Reservoir Water Area | =CONCATENATE(Dam_name, ": Reservoir Water Area")
Chart Title 06: | RESERVOIR NAME: Reservoir Water Level | =CONCATENATE(Dam_name, ": Reservoir Water Level")
This Excel tool is provided "as is".
It is your responsibility to check your own data & all calculations in this Excel tool.

## Data
DO NOT EDIT
| Enter data from QGIS |  |  |  | Data calculated automatically
ID | SRTM30 Elevation (m) | Pixels | Area (m2) | Capacity (m3) | Area (km2) | Volume (MCM) | Area (Acre) | Volume (Acre-ft)
1 | 47 | 0 | 0 | 0 | 0 | 0 | 0 | 0
2 | 48 | 3 | 2700 | 2700 | 0.0027 | 0.0027 | 0.66718 | 2.1889

## Monitoring
ENTER DATA HERE: COPY ¦ PASTE SPECIAL - UNFORMATED DATA |  | DO NOT EDIT
Enter reservoir area monitoring data from Global Water Monitor |  | Data calculated automatically |  |  |  | Parameter | Formula
time | Surface Water Area (km2) | _ | No | Date | Reservoir Area (km2) | Index | =ROW()-4
2006-09-06T06:04:00 | 15.42 |  | 1 | 2006-09-06 | 15.42 | Date | =LEFT([@time],10)*1
2006-09-22T06:04:00 | 14.6 |  | 2 | 2006-09-22 | 14.6 | Reservoir Area (km2) | =[@[Surface Water Area (km2)]]
Formulas:
Date = LEFT(tbl_Reservoir[[#This Row],[time]],10)*1

## Calcs
Past Special - Values |  |  | DO NOT EDIT
Enter monitoring data |  |  | Data calculated automatically
No | Date | Area (km2) | Volume (MCM) | Elevation (SRTM30-m) | Area (Acre) | Volume (Acre-ft) | Elevation (SRTM30-ft)
1 | 2006-09-06 | 15.42 | Area above Calibration range | Area above Calibration range | 3810.365 | #VALUE! | #VALUE!
2 | 2006-09-22 | 14.6 | Area above Calibration range | Area above Calibration range | 3607.7386 | #VALUE! | #VALUE!

## Annual Chart
RESERVOIR NAME: Reservoir Capacity
Row Labels | Min of Volume (MCM) | Average of Volume (MCM) | Max of Volume (MCM)
2006 | 0 | #DIV/0! | 0

## Export
Copy - Paste Special - All monitoring data from the Calcs sheet
No | Date | Area (km2) | Volume (MCM) | Elevation (SRTM30-m) | Area (Acre) | Volume (Acre-ft) | Elevation (SRTM30-ft)
1 | 2006-09-06 | 15.42 | 89.8764 | 66.4404 | 3810.365 | 72864.0138 | 217.9805
2 | 2006-09-22 | 14.6 | 83.2502 | 66.0405 | 3607.7386 | 67492.0389 | 216.6683