## Info
Update key reservoir data. The name will be used in all chart titles |  |  | This is for the Reservoir Curves chart to show the top of the spillway
x = range of storage capacity (MCM), y = water level
Name: | Mirani Reservoir, Balochistan
Country: | Pakistan |  | x | y | Name
Location: | Dasht River Basin, Kech District, Balochistan |  | 0 | 76 |  | Formulas used
Coordinates: | 62.6933261375 E, 25.9411168463 N |  | 1750 | 76 | Estimated Top of Spillway (76m) | =E8*0.5
Purpose: | Irrigation & water supply |  | 3500 | 76 |  | =MAX(tbl_Data[Volume (MCM)])
Status: | Operational |  | Estimate the top of spillway from monitoring data
Construction period: | June 2002 to June 2007
Opening date: | 2006-11-16
Project cost: | PKR 5.861 billion in 2002 PKR (Pakistani Rupees) = 98.14 million US dollars in 2002
Dam
Type: | Concrete-faced rock-filled
Height: | 127 ft (39 m) |  | 1) Fill in all data in the Info sheet.
Length at Crest: | 3,350 ft (1,020 m) |  | 2) Calculate the Elevation-Area-Volume data for the reservoir in QGIS.
Top Width: | 35 ft (11 m) |  | 3) Add relevant data to tbl_Data in Data Sheet.
4) Download reservoir area data from Global Water Watch.
Spillway |  |  | 5) Add data to tbl_Reservoir in Monitoring Sheet
Type: | Overflow |  | 6) Copy data to tbl_Monitoring in Calcs sheet
Clear Waterway: | 344 ft (105 m) |  | 7) Check the output data & charts
Designed Capacity: | 205,800 cu ft/s (5,830 m3/s) |  | 8) Delete any data spikes from monitoring data
Maximum Capacity: | 384,300 cu ft/s (10,880 m3/s) |  | 9) Press Data ¦ Refresh All
10) Copy calcs table ¦ Paste Special Unformatted to Export table
Reservoir data
Total capacity: | 302,000 acre⋅ft (373,000,000 m3)
Active capacity: | 52,000 acre⋅ft (64,000,000 m3)
Average Annual Releases | 114,000 acre⋅ft (141,000,000 m3).
Outlet
Tunnel Diameter: | 8 ft (2.4 m)
Capacity: | 377 cu ft/s (10.7 m3/s)
Irrigation System Command Area & Capacity
Irrigation System: | Gravity, Lined Channels
Right Bank Canal: | 20,800 acres (84 km2) & 36 cu ft/s (1.0 m3/s)
Left Bank Canal: | 12,400 acres (50 km2) & 141 cu ft/s (4.0 m3/s)
Total: | 33,200 acres (134 km2) & 377 cu ft/s (10.7 m3/s) [1][8]
Notable Events
2007 Flooding | During Cyclone Yemyin in June 2007, backflowing water from Mirani Dam in the Nihing and Kech rivers resulted in a large-scale disaster, affected several thousand households in the upstream areas of Nasirabad, Kallatuk, and Nodiz.
2017 Water Supply to Gwadar | In May 2017, Akra Dam ran dry. During that time, Gwadar city's sole water supply was brought from Mirani Dam via tanker truck, at a cost of Rs.220 million per month for 1.3-1.8 million gallons a day.
Monitoring data: | https://www.globalwaterwatch.earth/reservoir/88182
Automatic text for the chart titles, generated from the NAME OF RESERVOIR. Ammend if necessary.
Formulas used
Chart Title 01: | Mirani Reservoir, Balochistan: Elevation-Capacity Curve | =CONCATENATE(Dam_name, ": Elevation-Capacity Curve")
Chart Title 02: | Mirani Reservoir, Balochistan: Elevation-Area Curve | =CONCATENATE(Dam_name, ": Elevation-Area Curve")
Chart Title 03: | Mirani Reservoir, Balochistan: Elevation-Area-Capacity Curves | =CONCATENATE(Dam_name, ": Elevation-Area-Capacity Curves")
Chart Title 04: | Mirani Reservoir, Balochistan: Reservoir Capacity | =CONCATENATE(Dam_name, ": Reservoir Capacity")
Chart Title 05: | Mirani Reservoir, Balochistan: Reservoir Water Area | =CONCATENATE(Dam_name, ": Reservoir Water Area")
Chart Title 06: | Mirani Reservoir, Balochistan: Reservoir Water Level | =CONCATENATE(Dam_name, ": Reservoir Water Level")
This Excel tool is provided "as is".
It is your responsibility to check your own data & all calculations in this Excel tool.

## Data
DO NOT EDIT
| Enter data from QGIS |  |  |  | Data calculated automatically
ID | SRTM30 Elevation (m) | Pixels | Area (m2) | Capacity (m3) | Area (km2) | Volume (MCM) | Area (Acre) | Volume (Acre-ft)
1 | 47 | 0 | 0 | 0 | 0 | 0 | 0 | 0
2 | 48 | 3 | 2700 | 2700 | 0.0027 | 0.0027 | 0.66718 | 2.1889
3 | 49 | 24 | 21600 | 24300 | 0.0216 | 0.0243 | 5.3375 | 19.7003
4 | 50 | 70 | 63000 | 87300 | 0.063 | 0.0873 | 15.5676 | 70.7753
5 | 51 | 167 | 150300 | 237600 | 0.1503 | 0.2376 | 37.1399 | 192.6255
6 | 52 | 334 | 300600 | 538200 | 0.3006 | 0.5382 | 74.2799 | 436.3258
7 | 53 | 599 | 539100 | 1077300 | 0.5391 | 1.0773 | 133.2145 | 873.3813
8 | 54 | 983 | 884700 | 1962000 | 0.8847 | 1.962 | 218.6141 | 1590.6193
9 | 55 | 1500 | 1350000 | 3312000 | 1.35 | 3.312 | 333.5923 | 2685.0821
10 | 56 | 2092 | 1882800 | 5194800 | 1.8828 | 5.1948 | 465.25 | 4211.4929
11 | 57 | 2780 | 2502000 | 7696800 | 2.502 | 7.6968 | 618.2577 | 6239.8973
12 | 58 | 3571 | 3213900 | 10910700 | 3.2139 | 10.9107 | 794.172 | 8845.4484
13 | 59 | 4595 | 4135500 | 15046200 | 4.1355 | 15.0462 | 1021.9043 | 12198.1529
14 | 60 | 5897 | 5307300 | 20353500 | 5.3073 | 20.3535 | 1311.4624 | 16500.851
15 | 61 | 7318 | 6586200 | 26939700 | 6.5862 | 26.9397 | 1627.4855 | 21840.3702
16 | 62 | 8868 | 7981200 | 34920900 | 7.9812 | 34.9209 | 1972.1975 | 28310.8344
17 | 63 | 10472 | 9424800 | 44345700 | 9.4248 | 44.3457 | 2328.9188 | 35951.6441
18 | 64 | 12267 | 11040300 | 55386000 | 11.0403 | 55.386 | 2728.1175 | 44902.161
19 | 65 | 14085 | 12676500 | 68062500 | 12.6765 | 68.0625 | 3132.4314 | 55179.1668
20 | 66 | 16130 | 14517000 | 82579500 | 14.517 | 82.5795 | 3587.2288 | 66948.2902
21 | 67 | 18408 | 16567200 | 99146700 | 16.5672 | 99.1467 | 4093.8443 | 80379.5378
22 | 68 | 21063 | 18956700 | 118103400 | 18.9567 | 118.1034 | 4684.3026 | 95747.9846
23 | 69 | 24373 | 21935700 | 140039100 | 21.9357 | 140.0391 | 5420.4295 | 113531.546
24 | 70 | 28360 | 25524000 | 165563100 | 25.524 | 165.5631 | 6307.1178 | 134224.1896
25 | 71 | 33118 | 29806200 | 195369300 | 29.8062 | 195.3693 | 7365.2724 | 158388.4692
26 | 72 | 38375 | 34537500 | 229906800 | 34.5375 | 229.9068 | 8534.4021 | 186388.4761
27 | 73 | 44540 | 40086000 | 269992800 | 40.086 | 269.9928 | 9905.4663 | 218886.7252
28 | 74 | 51956 | 46760400 | 316753200 | 46.7604 | 316.7532 | 11554.7465 | 256795.9984
29 | 75 | 60599 | 54539100 | 371292300 | 54.5391 | 371.2923 | 13476.9051 | 301011.5664
30 | 76 | 70030 | 63027000 | 434319300 | 63.027 | 434.3193 | 15574.3109 | 352108.3868
31 | 77 | 79872 | 71884800 | 506204100 | 71.8848 | 506.2041 | 17763.1209 | 410386.3426
32 | 78 | 90044 | 81039600 | 587243700 | 81.0396 | 587.2437 | 20025.3213 | 476086.2156
33 | 79 | 100344 | 90309600 | 677553300 | 90.3096 | 677.5533 | 22315.9882 | 549301.3998
34 | 80 | 110836 | 99752400 | 777305700 | 99.7524 | 777.3057 | 24649.3549 | 630171.9866
35 | 81 | 122104 | 109893600 | 887199300 | 109.8936 | 887.1993 | 27155.2999 | 719264.178
36 | 82 | 133494 | 120144600 | 1007343900 | 120.1446 | 1007.3439 | 29688.3772 | 816666.9904
37 | 83 | 144915 | 130423500 | 1137767400 | 130.4235 | 1137.7674 | 32228.3487 | 922403.0426
38 | 84 | 155888 | 140299200 | 1278066600 | 140.2992 | 1278.0666 | 34668.6873 | 1036145.4552
39 | 85 | 166412 | 149770800 | 1427837400 | 149.7708 | 1427.8374 | 37009.1707 | 1157566.6188
40 | 86 | 176501 | 158850900 | 1586688300 | 158.8509 | 1586.6883 | 39252.9122 | 1286349.1392
41 | 87 | 186275 | 167647500 | 1754335800 | 167.6475 | 1754.3358 | 41426.5994 | 1422263.1794
42 | 88 | 195871 | 176283900 | 1930619700 | 176.2839 | 1930.6197 | 43560.7004 | 1565178.863
43 | 89 | 205186 | 184667400 | 2115287100 | 184.6674 | 2115.2871 | 45632.3083 | 1714891.1606
44 | 90 | 214518 | 193066200 | 2308353300 | 193.0662 | 2308.3533 | 47707.697 | 1871412.4762
45 | 91 | 223869 | 201482100 | 2509835400 | 201.4821 | 2509.8354 | 49787.3112 | 2034756.673
46 | 92 | 233419 | 210077100 | 2719912500 | 210.0771 | 2719.9125 | 51911.1819 | 2205068.9497
47 | 93 | 242649 | 218384100 | 2938296600 | 218.3841 | 2938.2966 | 53963.8863 | 2382115.8209
48 | 94 | 251736 | 226562400 | 3164859000 | 226.5624 | 3164.859 | 55984.7883 | 2565792.9478
49 | 95 | 260337 | 234303300 | 3399162300 | 234.3033 | 3399.1623 | 57897.6063 | 2755745.7244

## Monitoring
ENTER DATA HERE: COPY ¦ PASTE SPECIAL - UNFORMATED DATA |  | DO NOT EDIT
Enter reservoir area monitoring data from Global Water Monitor |  | Data calculated automatically |  |  |  | Parameter | Formula
time | Surface Water Area (km2) | _ | No | Date | Reservoir Area (km2) | Index | =ROW()-4
2006-09-06T06:04:00 | 15.42 |  | 1 | 2006-09-06 | 15.42 | Date | =LEFT([@time],10)*1
2006-09-22T06:04:00 | 14.6 |  | 2 | 2006-09-22 | 14.6 | Reservoir Area (km2) | =[@[Surface Water Area (km2)]]
2006-10-24T06:04:00 | 15.72 |  | 3 | 2006-10-24 | 15.72
2007-04-02T06:05:00 | 32.56 |  | 4 | 2007-04-02 | 32.56
2007-04-18T06:05:00 | 31.8 |  | 5 | 2007-04-18 | 31.8
2007-05-04T06:05:00 | 31.49 |  | 6 | 2007-05-04 | 31.49
2007-07-23T06:05:00 | 61 |  | 7 | 2007-07-23 | 61
2007-08-08T06:05:00 | 59.72 |  | 8 | 2007-08-08 | 59.72
2007-09-09T06:05:00 | 58.55 |  | 9 | 2007-09-09 | 58.55
2007-09-25T06:05:00 | 57.62 |  | 10 | 2007-09-25 | 57.62
2007-10-11T06:04:00 | 56.13 |  | 11 | 2007-10-11 | 56.13
2008-01-31T06:05:00 | 60.93 |  | 12 | 2008-01-31 | 60.93
2008-03-03T06:05:00 | 59.01 |  | 13 | 2008-03-03 | 59.01
2008-03-19T06:05:00 | 58.94 |  | 14 | 2008-03-19 | 58.94
2008-04-04T06:05:00 | 58.78 |  | 15 | 2008-04-04 | 58.78
2008-04-20T06:05:00 | 57.1 |  | 16 | 2008-04-20 | 57.1
2008-05-22T06:05:00 | 53.81 |  | 17 | 2008-05-22 | 53.81
2008-06-07T06:05:00 | 52.9 |  | 18 | 2008-06-07 | 52.9
2008-07-25T06:04:00 | 49.63 |  | 19 | 2008-07-25 | 49.63
2008-08-10T06:04:00 | 58.01 |  | 20 | 2008-08-10 | 58.01
2008-08-26T06:04:00 | 55.32 |  | 21 | 2008-08-26 | 55.32
2008-09-11T06:04:00 | 54.47 |  | 22 | 2008-09-11 | 54.47
2008-09-27T06:04:00 | 49.75 |  | 23 | 2008-09-27 | 49.75
2008-10-13T06:03:00 | 51.23 |  | 24 | 2008-10-13 | 51.23
2008-10-29T06:04:00 | 49.75 |  | 25 | 2008-10-29 | 49.75
2008-11-14T06:04:00 | 47.87 |  | 26 | 2008-11-14 | 47.87
2008-11-30T06:04:00 | 46.89 |  | 27 | 2008-11-30 | 46.89
2009-03-06T06:05:00 | 54.84 |  | 28 | 2009-03-06 | 54.84
2009-04-23T06:05:00 | 56.55 |  | 29 | 2009-04-23 | 56.55
2009-05-09T06:05:00 | 56.51 |  | 30 | 2009-05-09 | 56.51
2009-05-25T06:05:00 | 54.1 |  | 31 | 2009-05-25 | 54.1
2009-06-10T06:05:00 | 52.22 |  | 32 | 2009-06-10 | 52.22
2009-06-26T06:05:00 | 49.16 |  | 33 | 2009-06-26 | 49.16
2009-09-14T06:05:00 | 36.68 |  | 34 | 2009-09-14 | 36.68
2009-09-30T06:05:00 | 36.64 |  | 35 | 2009-09-30 | 36.64
2009-10-16T06:05:00 | 36.67 |  | 36 | 2009-10-16 | 36.67
2009-11-01T06:05:00 | 35.46 |  | 37 | 2009-11-01 | 35.46
2009-11-17T06:05:00 | 33.94 |  | 38 | 2009-11-17 | 33.94
2010-03-09T06:07:00 | 58.75 |  | 39 | 2010-03-09 | 58.75
2010-03-25T06:07:00 | 57.31 |  | 40 | 2010-03-25 | 57.31
2010-05-12T06:07:00 | 54.29 |  | 41 | 2010-05-12 | 54.29
2010-05-28T06:07:00 | 52.69 |  | 42 | 2010-05-28 | 52.69
2010-06-13T06:07:00 | 55.99 |  | 43 | 2010-06-13 | 55.99
2010-06-29T06:07:00 | 55.37 |  | 44 | 2010-06-29 | 55.37
2010-10-19T06:07:00 | 42.53 |  | 45 | 2010-10-19 | 42.53
2010-11-04T06:07:00 | 42.06 |  | 46 | 2010-11-04 | 42.06
2011-04-29T06:08:00 | 54.51 |  | 47 | 2011-04-29 | 54.51
2011-05-15T06:08:00 | 55.23 |  | 48 | 2011-05-15 | 55.23
2011-07-02T06:08:00 | 48.72 |  | 49 | 2011-07-02 | 48.72
2011-07-18T06:08:00 | 46.22 |  | 50 | 2011-07-18 | 46.22
2011-08-03T06:08:00 | 42.34 |  | 51 | 2011-08-03 | 42.34
2011-09-20T06:08:00 | 47.77 |  | 52 | 2011-09-20 | 47.77
2011-10-22T06:08:00 | 42.73 |  | 53 | 2011-10-22 | 42.73
2011-11-07T06:08:00 | 42.05 |  | 54 | 2011-11-07 | 42.05
2012-03-30T06:09:00 | 38.8 |  | 55 | 2012-03-30 | 38.8
2012-04-15T06:09:00 | 39.27 |  | 56 | 2012-04-15 | 39.27
2012-05-01T06:09:00 | 36.38 |  | 57 | 2012-05-01 | 36.38
2012-05-17T06:10:00 | 37.42 |  | 58 | 2012-05-17 | 37.42
2012-06-18T06:09:00 | 36.38 |  | 59 | 2012-06-18 | 36.38
2012-07-04T06:09:00 | 34.03 |  | 60 | 2012-07-04 | 34.03
2012-07-20T06:10:00 | 32.76 |  | 61 | 2012-07-20 | 32.76
2012-08-05T06:10:00 | 31.34 |  | 62 | 2012-08-05 | 31.34
2012-09-22T06:10:00 | 27.03 |  | 63 | 2012-09-22 | 27.03
2012-10-08T06:10:00 | 26.88 |  | 64 | 2012-10-08 | 26.88
2012-10-24T06:11:00 | 26.47 |  | 65 | 2012-10-24 | 26.47
2013-03-17T06:11:00 | 38.61 |  | 66 | 2013-03-17 | 38.61
2013-04-02T06:11:00 | 38.13 |  | 67 | 2013-04-02 | 38.13
2013-04-05T06:19:00 | 37.55 |  | 68 | 2013-04-05 | 37.55
2013-04-10T06:20:00 | 61.19 |  | 69 | 2013-04-10 | 61.19
2013-04-18T06:11:00 | 58.23 |  | 70 | 2013-04-18 | 58.23
2013-05-04T06:11:00 | 58.08 |  | 71 | 2013-05-04 | 58.08
2013-05-20T06:11:00 | 56.6 |  | 72 | 2013-05-20 | 56.6
2013-05-28T06:17:00 | 56.34 |  | 73 | 2013-05-28 | 56.34
2013-07-31T06:17:00 | 53.37 |  | 74 | 2013-07-31 | 53.37
2013-08-16T06:17:00 | 59.08 |  | 75 | 2013-08-16 | 59.08
2013-09-09T06:10:00 | 56.9 |  | 76 | 2013-09-09 | 56.9
2013-09-17T06:17:00 | 56.76 |  | 77 | 2013-09-17 | 56.76
2013-10-11T06:11:00 | 55.4 |  | 78 | 2013-10-11 | 55.4
2013-10-19T06:17:00 | 53.1 |  | 79 | 2013-10-19 | 53.1
2013-10-27T06:11:00 | 52.71 |  | 80 | 2013-10-27 | 52.71
2013-11-04T06:17:00 | 51.99 |  | 81 | 2013-11-04 | 51.99
2013-11-20T06:16:00 | 51.3 |  | 82 | 2013-11-20 | 51.3
2013-11-28T06:11:00 | 58.96 |  | 83 | 2013-11-28 | 58.96
2013-12-06T06:16:00 | 58.28 |  | 84 | 2013-12-06 | 58.28
2013-12-14T06:11:00 | 57.36 |  | 85 | 2013-12-14 | 57.36
2013-12-22T06:16:00 | 57.07 |  | 86 | 2013-12-22 | 57.07
2013-12-30T06:11:00 | 56.3 |  | 87 | 2013-12-30 | 56.3
2014-01-07T06:16:00 | 52.41 |  | 88 | 2014-01-07 | 52.41
2014-01-15T06:11:00 | 57.3 |  | 89 | 2014-01-15 | 57.3
2014-01-23T06:16:00 | 57.83 |  | 90 | 2014-01-23 | 57.83
2014-01-31T06:12:00 | 57.51 |  | 91 | 2014-01-31 | 57.51
2014-02-08T06:16:00 | 59.64 |  | 92 | 2014-02-08 | 59.64
2014-02-16T06:12:00 | 57.79 |  | 93 | 2014-02-16 | 57.79
2014-02-24T06:16:00 | 57.98 |  | 94 | 2014-02-24 | 57.98
2014-03-04T06:12:00 | 59.4 |  | 95 | 2014-03-04 | 59.4
2014-03-20T06:12:00 | 59.51 |  | 96 | 2014-03-20 | 59.51
2014-03-28T06:15:00 | 58.28 |  | 97 | 2014-03-28 | 58.28
2014-04-05T06:12:00 | 57.65 |  | 98 | 2014-04-05 | 57.65
2014-04-13T06:15:00 | 57.71 |  | 99 | 2014-04-13 | 57.71
2014-04-21T06:12:00 | 57.35 |  | 100 | 2014-04-21 | 57.35
2014-05-07T06:12:00 | 56.75 |  | 101 | 2014-05-07 | 56.75
2014-05-23T06:12:00 | 58.44 |  | 102 | 2014-05-23 | 58.44
2014-05-31T06:14:00 | 58.27 |  | 103 | 2014-05-31 | 58.27
2014-06-08T06:12:00 | 56.47 |  | 104 | 2014-06-08 | 56.47
2014-06-16T06:14:00 | 58.18 |  | 105 | 2014-06-16 | 58.18
2014-06-24T06:12:00 | 56.08 |  | 106 | 2014-06-24 | 56.08
2014-07-10T06:12:00 | 54.16 |  | 107 | 2014-07-10 | 54.16
2014-07-18T06:15:00 | 54.2 |  | 108 | 2014-07-18 | 54.2
2014-08-11T06:12:00 | 50.32 |  | 109 | 2014-08-11 | 50.32
2014-08-19T06:15:00 | 48.95 |  | 110 | 2014-08-19 | 48.95
2014-08-27T06:12:00 | 46.41 |  | 111 | 2014-08-27 | 46.41
2014-09-04T06:15:00 | 46.54 |  | 112 | 2014-09-04 | 46.54
2014-09-12T06:12:00 | 43.54 |  | 113 | 2014-09-12 | 43.54
2014-09-20T06:15:00 | 43.79 |  | 114 | 2014-09-20 | 43.79
2014-10-06T06:15:00 | 41.09 |  | 115 | 2014-10-06 | 41.09
2014-10-14T06:13:00 | 40.64 |  | 116 | 2014-10-14 | 40.64
2014-10-22T06:15:00 | 40.47 |  | 117 | 2014-10-22 | 40.47
2014-10-30T06:13:00 | 39.65 |  | 118 | 2014-10-30 | 39.65
2014-11-07T06:15:00 | 39.88 |  | 119 | 2014-11-07 | 39.88
2014-11-15T06:13:00 | 37.16 |  | 120 | 2014-11-15 | 37.16
2014-11-23T06:15:00 | 37.25 |  | 121 | 2014-11-23 | 37.25
2014-12-01T06:13:00 | 36.39 |  | 122 | 2014-12-01 | 36.39
2014-12-09T06:15:00 | 35.75 |  | 123 | 2014-12-09 | 35.75
2014-12-17T06:13:00 | 36.19 |  | 124 | 2014-12-17 | 36.19
2014-12-25T06:15:00 | 35.55 |  | 125 | 2014-12-25 | 35.55
2015-01-18T06:13:00 | 33.68 |  | 126 | 2015-01-18 | 33.68
2015-01-26T06:15:00 | 40.6 |  | 127 | 2015-01-26 | 40.6
2015-02-19T06:14:00 | 40.69 |  | 128 | 2015-02-19 | 40.69
2015-02-27T06:15:00 | 40.53 |  | 129 | 2015-02-27 | 40.53
2015-03-15T06:14:00 | 46.45 |  | 130 | 2015-03-15 | 46.45
2015-03-23T06:14:00 | 46.07 |  | 131 | 2015-03-23 | 46.07
2015-03-31T06:14:00 | 46.6 |  | 132 | 2015-03-31 | 46.6
2015-04-08T06:14:00 | 45.95 |  | 133 | 2015-04-08 | 45.95
2015-04-16T06:14:00 | 46.09 |  | 134 | 2015-04-16 | 46.09
2015-05-02T06:14:00 | 43.18 |  | 135 | 2015-05-02 | 43.18
2015-05-18T06:14:00 | 40.77 |  | 136 | 2015-05-18 | 40.77
2015-05-26T06:14:00 | 39.67 |  | 137 | 2015-05-26 | 39.67
2015-06-03T06:14:00 | 38.16 |  | 138 | 2015-06-03 | 38.16
2015-06-19T06:14:00 | 36.52 |  | 139 | 2015-06-19 | 36.52
2015-06-27T06:14:00 | 36.38 |  | 140 | 2015-06-27 | 36.38
2015-07-05T06:14:00 | 35.23 |  | 141 | 2015-07-05 | 35.23
2015-07-21T06:14:00 | 33.09 |  | 142 | 2015-07-21 | 33.09
2015-08-22T06:15:00 | 30.67 |  | 143 | 2015-08-22 | 30.67
2015-08-30T06:15:00 | 29.53 |  | 144 | 2015-08-30 | 29.53
2015-09-07T06:15:00 | 30 |  | 145 | 2015-09-07 | 30
2015-09-15T06:15:00 | 28.94 |  | 146 | 2015-09-15 | 28.94
2015-09-23T06:15:00 | 27.82 |  | 147 | 2015-09-23 | 27.82
2015-10-01T06:15:00 | 26.54 |  | 148 | 2015-10-01 | 26.54
2015-10-09T06:15:00 | 25.94 |  | 149 | 2015-10-09 | 25.94
2015-10-17T06:15:00 | 25.19 |  | 150 | 2015-10-17 | 25.19
2015-10-25T06:15:00 | 25.99 |  | 151 | 2015-10-25 | 25.99
2015-11-02T06:15:00 | 25.18 |  | 152 | 2015-11-02 | 25.18
2015-11-18T06:16:00 | 23.9 |  | 153 | 2015-11-18 | 23.9
2015-11-26T06:15:00 | 23.83 |  | 154 | 2015-11-26 | 23.83
2015-12-12T06:15:00 | 23.67 |  | 155 | 2015-12-12 | 23.67
2015-12-20T06:16:00 | 23.62 |  | 156 | 2015-12-20 | 23.62
2016-01-13T06:15:00 | 22.17 |  | 157 | 2016-01-13 | 22.17
2016-01-21T06:16:00 | 22.06 |  | 158 | 2016-01-21 | 22.06
2016-02-06T06:17:00 | 21.88 |  | 159 | 2016-02-06 | 21.88
2016-02-14T06:15:00 | 20.57 |  | 160 | 2016-02-14 | 20.57
2016-02-22T06:17:00 | 20.99 |  | 161 | 2016-02-22 | 20.99
2016-03-11T06:26:00 | 31.81 |  | 162 | 2016-03-11 | 31.81
2016-03-17T06:15:00 | 43.09 |  | 163 | 2016-03-17 | 43.09
2016-03-25T06:17:00 | 42.1 |  | 164 | 2016-03-25 | 42.1
2016-04-10T06:17:00 | 40.33 |  | 165 | 2016-04-10 | 40.33
2016-04-10T06:27:00 | 40.74 |  | 166 | 2016-04-10 | 40.74
2016-04-18T06:14:00 | 40.28 |  | 167 | 2016-04-18 | 40.28
2016-04-26T06:17:00 | 38.76 |  | 168 | 2016-04-26 | 38.76
2016-05-04T06:14:00 | 37.8 |  | 169 | 2016-05-04 | 37.8
2016-05-12T06:17:00 | 36.34 |  | 170 | 2016-05-12 | 36.34
2016-05-20T06:14:00 | 35.67 |  | 171 | 2016-05-20 | 35.67
2016-05-20T06:26:00 | 36.18 |  | 172 | 2016-05-20 | 36.18
2016-05-28T06:17:00 | 35.99 |  | 173 | 2016-05-28 | 35.99
2016-06-05T06:14:00 | 33.95 |  | 174 | 2016-06-05 | 33.95
2016-06-09T06:26:00 | 33.29 |  | 175 | 2016-06-09 | 33.29
2016-06-13T06:17:00 | 32.83 |  | 176 | 2016-06-13 | 32.83
2016-06-21T06:15:00 | 32.58 |  | 177 | 2016-06-21 | 32.58
2016-07-07T06:15:00 | 35.73 |  | 178 | 2016-07-07 | 35.73
2016-07-15T06:17:00 | 35.64 |  | 179 | 2016-07-15 | 35.64
2016-07-31T06:17:00 | 32.78 |  | 180 | 2016-07-31 | 32.78
2016-08-16T06:17:00 | 30.91 |  | 181 | 2016-08-16 | 30.91
2016-08-24T06:15:00 | 30.82 |  | 182 | 2016-08-24 | 30.82
2016-08-28T06:20:00 | 30.13 |  | 183 | 2016-08-28 | 30.13
2016-09-01T06:17:00 | 29.9 |  | 184 | 2016-09-01 | 29.9
2016-09-09T06:15:00 | 29.67 |  | 185 | 2016-09-09 | 29.67
2016-09-25T06:15:00 | 28.05 |  | 186 | 2016-09-25 | 28.05
2016-10-07T06:25:00 | 27.02 |  | 187 | 2016-10-07 | 27.02
2016-10-11T06:15:00 | 26.68 |  | 188 | 2016-10-11 | 26.68
2016-10-19T06:18:00 | 26.09 |  | 189 | 2016-10-19 | 26.09
2016-10-27T06:15:00 | 25.93 |  | 190 | 2016-10-27 | 25.93
2016-10-27T06:28:00 | 25.94 |  | 191 | 2016-10-27 | 25.94
2016-11-04T06:17:00 | 26.45 |  | 192 | 2016-11-04 | 26.45
2016-11-12T06:15:00 | 24.73 |  | 193 | 2016-11-12 | 24.73
2016-11-16T06:21:00 | 24.14 |  | 194 | 2016-11-16 | 24.14
2016-11-20T06:17:00 | 24.48 |  | 195 | 2016-11-20 | 24.48
2016-11-26T06:31:00 | 23.98 |  | 196 | 2016-11-26 | 23.98
2016-11-28T06:15:00 | 23.96 |  | 197 | 2016-11-28 | 23.96
2016-12-06T06:17:00 | 24.44 |  | 198 | 2016-12-06 | 24.44
2016-12-06T06:25:00 | 23.9 |  | 199 | 2016-12-06 | 23.9
2016-12-14T06:15:00 | 23.83 |  | 200 | 2016-12-14 | 23.83
2016-12-22T06:17:00 | 24.39 |  | 201 | 2016-12-22 | 24.39
2016-12-26T06:26:00 | 23.63 |  | 202 | 2016-12-26 | 23.63
2016-12-30T06:15:00 | 23.69 |  | 203 | 2016-12-30 | 23.69
2017-01-05T06:31:00 | 24.61 |  | 204 | 2017-01-05 | 24.61
2017-01-07T06:17:00 | 23.48 |  | 205 | 2017-01-07 | 23.48
2017-01-15T06:15:00 | 23.67 |  | 206 | 2017-01-15 | 23.67
2017-01-15T06:22:00 | 22.45 |  | 207 | 2017-01-15 | 22.45
2017-01-31T06:15:00 | 23.88 |  | 208 | 2017-01-31 | 23.88
2017-02-04T06:22:00 | 23.79 |  | 209 | 2017-02-04 | 23.79
2017-02-16T06:15:00 | 23.54 |  | 210 | 2017-02-16 | 23.54
2017-02-24T06:17:00 | 22.06 |  | 211 | 2017-02-24 | 22.06
2017-03-04T06:15:00 | 22.03 |  | 212 | 2017-03-04 | 22.03
2017-03-06T06:27:00 | 22.06 |  | 213 | 2017-03-06 | 22.06
2017-03-20T06:14:00 | 23.89 |  | 214 | 2017-03-20 | 23.89
2017-03-26T06:31:00 | 23.77 |  | 215 | 2017-03-26 | 23.77
2017-03-28T06:17:00 | 23.44 |  | 216 | 2017-03-28 | 23.44
2017-04-05T06:14:00 | 22.2 |  | 217 | 2017-04-05 | 22.2
2017-04-13T06:17:00 | 21.93 |  | 218 | 2017-04-13 | 21.93
2017-04-15T06:26:00 | 22.06 |  | 219 | 2017-04-15 | 22.06
2017-04-21T06:14:00 | 21.94 |  | 220 | 2017-04-21 | 21.94
2017-04-29T06:17:00 | 21.09 |  | 221 | 2017-04-29 | 21.09
2017-05-05T06:26:00 | 20.71 |  | 222 | 2017-05-05 | 20.71
2017-05-07T06:14:00 | 20.51 |  | 223 | 2017-05-07 | 20.51
2017-05-15T06:17:00 | 23.69 |  | 224 | 2017-05-15 | 23.69
2017-05-23T06:14:00 | 23.51 |  | 225 | 2017-05-23 | 23.51
2017-05-25T06:26:00 | 22.62 |  | 226 | 2017-05-25 | 22.62
2017-05-31T06:17:00 | 22.09 |  | 227 | 2017-05-31 | 22.09
2017-06-08T06:14:00 | 22.03 |  | 228 | 2017-06-08 | 22.03
2017-06-14T06:26:00 | 22.08 |  | 229 | 2017-06-14 | 22.08
2017-06-24T06:15:00 | 21.8 |  | 230 | 2017-06-24 | 21.8
2017-07-02T06:17:00 | 21.05 |  | 231 | 2017-07-02 | 21.05
2017-07-04T06:26:00 | 20.31 |  | 232 | 2017-07-04 | 20.31
2017-07-18T06:17:00 | 20.56 |  | 233 | 2017-07-18 | 20.56
2017-07-26T06:15:00 | 18.98 |  | 234 | 2017-07-26 | 18.98
2017-08-03T06:17:00 | 18.54 |  | 235 | 2017-08-03 | 18.54
2017-08-13T06:26:00 | 18.5 |  | 236 | 2017-08-13 | 18.5
2017-08-19T06:17:00 | 18.21 |  | 237 | 2017-08-19 | 18.21
2017-08-27T06:15:00 | 18.06 |  | 238 | 2017-08-27 | 18.06
2017-08-28T06:25:00 | 18.03 |  | 239 | 2017-08-28 | 18.03
2017-09-04T06:17:00 | 17.98 |  | 240 | 2017-09-04 | 17.98
2017-09-12T06:15:00 | 17.73 |  | 241 | 2017-09-12 | 17.73
2017-09-17T06:26:00 | 17.04 |  | 242 | 2017-09-17 | 17.04
2017-09-20T06:17:00 | 16.89 |  | 243 | 2017-09-20 | 16.89
2017-09-22T06:26:00 | 16.89 |  | 244 | 2017-09-22 | 16.89
2017-09-28T06:15:00 | 16.82 |  | 245 | 2017-09-28 | 16.82
2017-10-06T06:17:00 | 16.86 |  | 246 | 2017-10-06 | 16.86
2017-10-07T06:27:00 | 16.79 |  | 247 | 2017-10-07 | 16.79
2017-10-12T06:22:00 | 16.77 |  | 248 | 2017-10-12 | 16.77
2017-10-14T06:15:00 | 16.72 |  | 249 | 2017-10-14 | 16.72
2017-10-22T06:17:00 | 15.88 |  | 250 | 2017-10-22 | 15.88
2017-10-27T06:21:00 | 15.9 |  | 251 | 2017-10-27 | 15.9
2017-10-30T06:15:00 | 15.89 |  | 252 | 2017-10-30 | 15.89
2017-11-01T06:21:00 | 15.83 |  | 253 | 2017-11-01 | 15.83
2017-11-06T06:27:00 | 15.77 |  | 254 | 2017-11-06 | 15.77
2017-11-07T06:17:00 | 15.75 |  | 255 | 2017-11-07 | 15.75
2017-11-15T06:15:00 | 15.72 |  | 256 | 2017-11-15 | 15.72
2017-11-16T06:24:00 | 15.65 |  | 257 | 2017-11-16 | 15.65
2017-11-21T06:25:00 | 15.67 |  | 258 | 2017-11-21 | 15.67
2017-11-23T06:17:00 | 16.53 |  | 259 | 2017-11-23 | 16.53
2017-11-26T06:30:00 | 15.63 |  | 260 | 2017-11-26 | 15.63
2017-12-01T06:15:00 | 15.62 |  | 261 | 2017-12-01 | 15.62
2017-12-06T06:26:00 | 15.5 |  | 262 | 2017-12-06 | 15.5
2017-12-09T06:17:00 | 16.16 |  | 263 | 2017-12-09 | 16.16
2017-12-11T06:26:00 | 15.14 |  | 264 | 2017-12-11 | 15.14
2017-12-16T06:28:00 | 15.49 |  | 265 | 2017-12-16 | 15.49
2017-12-17T06:15:00 | 16.27 |  | 266 | 2017-12-17 | 16.27
2017-12-26T06:27:00 | 15.11 |  | 267 | 2017-12-26 | 15.11
2018-01-02T06:15:00 | 15.9 |  | 268 | 2018-01-02 | 15.9
2018-01-05T06:30:00 | 15.03 |  | 269 | 2018-01-05 | 15.03
2018-01-10T06:17:00 | 15.93 |  | 270 | 2018-01-10 | 15.93
2018-01-15T06:25:00 | 14.93 |  | 271 | 2018-01-15 | 14.93
2018-01-18T06:15:00 | 15.81 |  | 272 | 2018-01-18 | 15.81
2018-01-20T06:30:00 | 14.95 |  | 273 | 2018-01-20 | 14.95
2018-01-25T06:21:00 | 14.62 |  | 274 | 2018-01-25 | 14.62
2018-01-26T06:17:00 | 14.95 |  | 275 | 2018-01-26 | 14.95
2018-02-03T06:15:00 | 14.83 |  | 276 | 2018-02-03 | 14.83
2018-02-04T06:23:00 | 14.46 |  | 277 | 2018-02-04 | 14.46
2018-02-09T06:27:00 | 14.47 |  | 278 | 2018-02-09 | 14.47
2018-02-19T06:15:00 | 14.47 |  | 279 | 2018-02-19 | 14.47
2018-02-19T06:27:00 | 14.49 |  | 280 | 2018-02-19 | 14.49
2018-02-27T06:16:00 | 15.59 |  | 281 | 2018-02-27 | 15.59
2018-03-01T06:23:00 | 14.44 |  | 282 | 2018-03-01 | 14.44
2018-03-06T06:26:00 | 15.03 |  | 283 | 2018-03-06 | 15.03
2018-03-07T06:14:00 | 15.81 |  | 284 | 2018-03-07 | 15.81
2018-03-11T06:27:00 | 14.68 |  | 285 | 2018-03-11 | 14.68
2018-03-15T06:16:00 | 14.93 |  | 286 | 2018-03-15 | 14.93
2018-03-16T06:26:00 | 14.63 |  | 287 | 2018-03-16 | 14.63
2018-03-21T06:23:00 | 14.56 |  | 288 | 2018-03-21 | 14.56
2018-03-23T06:14:00 | 14.53 |  | 289 | 2018-03-23 | 14.53
2018-03-26T06:30:00 | 14.24 |  | 290 | 2018-03-26 | 14.24
2018-03-31T06:16:00 | 14.47 |  | 291 | 2018-03-31 | 14.47
2018-03-31T06:27:00 | 14.44 |  | 292 | 2018-03-31 | 14.44
2018-04-05T06:23:00 | 14.32 |  | 293 | 2018-04-05 | 14.32
2018-04-08T06:14:00 | 14.35 |  | 294 | 2018-04-08 | 14.35
2018-04-15T06:24:00 | 14.01 |  | 295 | 2018-04-15 | 14.01
2018-04-16T06:15:00 | 14 |  | 296 | 2018-04-16 | 14
2018-04-20T06:30:00 | 15.87 |  | 297 | 2018-04-20 | 15.87
2018-04-24T06:14:00 | 15.07 |  | 298 | 2018-04-24 | 15.07
2018-04-25T06:26:00 | 14.68 |  | 299 | 2018-04-25 | 14.68
2018-04-30T06:27:00 | 14.75 |  | 300 | 2018-04-30 | 14.75
2018-05-02T06:15:00 | 14.6 |  | 301 | 2018-05-02 | 14.6
2018-05-10T06:14:00 | 14.41 |  | 302 | 2018-05-10 | 14.41
2018-05-15T06:26:00 | 14.38 |  | 303 | 2018-05-15 | 14.38
2018-06-19T06:14:00 | 13.28 |  | 304 | 2018-06-19 | 13.28
2018-06-27T06:14:00 | 13.3 |  | 305 | 2018-06-27 | 13.3
2018-07-13T06:14:00 | 12.97 |  | 306 | 2018-07-13 | 12.97
2018-07-21T06:14:00 | 13.18 |  | 307 | 2018-07-21 | 13.18
2018-07-29T06:14:00 | 14.36 |  | 308 | 2018-07-29 | 14.36
2018-07-29T06:23:00 | 14.18 |  | 309 | 2018-07-29 | 14.18
2018-08-18T06:23:00 | 14.68 |  | 310 | 2018-08-18 | 14.68
2018-08-22T06:13:00 | 14.65 |  | 311 | 2018-08-22 | 14.65
2018-09-02T06:22:00 | 14.04 |  | 312 | 2018-09-02 | 14.04
2018-09-07T06:13:00 | 13.94 |  | 313 | 2018-09-07 | 13.94
2018-09-07T06:25:00 | 13.96 |  | 314 | 2018-09-07 | 13.96
2018-09-15T06:14:00 | 13.95 |  | 315 | 2018-09-15 | 13.95
2018-09-17T06:23:00 | 13.5 |  | 316 | 2018-09-17 | 13.5
2018-09-22T06:27:00 | 13.46 |  | 317 | 2018-09-22 | 13.46
2018-09-23T06:13:00 | 13.36 |  | 318 | 2018-09-23 | 13.36
2018-09-27T06:24:00 | 13.44 |  | 319 | 2018-09-27 | 13.44
2018-10-01T06:15:00 | 14.43 |  | 320 | 2018-10-01 | 14.43
2018-10-02T06:21:00 | 14.34 |  | 321 | 2018-10-02 | 14.34
2018-10-07T06:26:00 | 14.03 |  | 322 | 2018-10-07 | 14.03
2018-10-09T06:12:00 | 14.42 |  | 323 | 2018-10-09 | 14.42
2018-10-12T06:29:00 | 14.16 |  | 324 | 2018-10-12 | 14.16
2018-10-17T06:15:00 | 14.85 |  | 325 | 2018-10-17 | 14.85
2018-10-17T06:27:00 | 14.34 |  | 326 | 2018-10-17 | 14.34
2018-10-22T06:31:00 | 13.94 |  | 327 | 2018-10-22 | 13.94
2018-10-25T06:12:00 | 14.23 |  | 328 | 2018-10-25 | 14.23
2018-10-27T06:30:00 | 14.17 |  | 329 | 2018-10-27 | 14.17
2018-11-01T06:31:00 | 13.95 |  | 330 | 2018-11-01 | 13.95
2018-11-02T06:15:00 | 14.09 |  | 331 | 2018-11-02 | 14.09
2018-11-06T06:32:00 | 13.42 |  | 332 | 2018-11-06 | 13.42
2018-11-10T06:11:00 | 13.64 |  | 333 | 2018-11-10 | 13.64
2018-11-11T06:32:00 | 13.85 |  | 334 | 2018-11-11 | 13.85
2018-11-16T06:32:00 | 13.35 |  | 335 | 2018-11-16 | 13.35
2018-11-21T06:32:00 | 13.75 |  | 336 | 2018-11-21 | 13.75
2018-11-26T06:11:00 | 14.49 |  | 337 | 2018-11-26 | 14.49
2018-11-26T06:32:00 | 14.09 |  | 338 | 2018-11-26 | 14.09
2018-12-01T06:32:00 | 13.92 |  | 339 | 2018-12-01 | 13.92
2018-12-04T06:15:00 | 14.37 |  | 340 | 2018-12-04 | 14.37
2018-12-06T06:32:00 | 13.76 |  | 341 | 2018-12-06 | 13.76
2018-12-11T06:32:00 | 13.85 |  | 342 | 2018-12-11 | 13.85
2018-12-16T06:32:00 | 13.89 |  | 343 | 2018-12-16 | 13.89
2018-12-20T06:15:00 | 14.16 |  | 344 | 2018-12-20 | 14.16
2018-12-21T06:32:00 | 13.72 |  | 345 | 2018-12-21 | 13.72
2018-12-26T06:32:00 | 13.26 |  | 346 | 2018-12-26 | 13.26
2018-12-28T06:10:00 | 14.17 |  | 347 | 2018-12-28 | 14.17
2018-12-31T06:32:00 | 14.11 |  | 348 | 2018-12-31 | 14.11
2019-01-05T06:15:00 | 13.8 |  | 349 | 2019-01-05 | 13.8
2019-01-05T06:32:00 | 13.17 |  | 350 | 2019-01-05 | 13.17
2019-01-13T06:10:00 | 13.82 |  | 351 | 2019-01-13 | 13.82
2019-01-15T06:32:00 | 14.85 |  | 352 | 2019-01-15 | 14.85
2019-01-20T06:32:00 | 12.92 |  | 353 | 2019-01-20 | 12.92
2019-01-21T06:15:00 | 13.3 |  | 354 | 2019-01-21 | 13.3
2019-01-25T06:32:00 | 13.13 |  | 355 | 2019-01-25 | 13.13
2019-01-28T06:21:00 | 14.32 |  | 356 | 2019-01-28 | 14.32
2019-02-06T06:15:00 | 27 |  | 357 | 2019-02-06 | 27
2019-02-09T06:32:00 | 26.16 |  | 358 | 2019-02-09 | 26.16
2019-02-14T06:09:00 | 26.69 |  | 359 | 2019-02-14 | 26.69
2019-02-14T06:32:00 | 26.45 |  | 360 | 2019-02-14 | 26.45
2019-02-24T06:32:00 | 46.64 |  | 361 | 2019-02-24 | 46.64
2019-03-02T06:08:00 | 49.97 |  | 362 | 2019-03-02 | 49.97
2019-03-06T06:32:00 | 63.01 |  | 363 | 2019-03-06 | 63.01
2019-03-10T06:14:00 | 60.42 |  | 364 | 2019-03-10 | 60.42
2019-03-11T06:32:00 | 59.85 |  | 365 | 2019-03-11 | 59.85
2019-03-21T06:32:00 | 58.17 |  | 366 | 2019-03-21 | 58.17
2019-03-26T06:14:00 | 62.91 |  | 367 | 2019-03-26 | 62.91
2019-03-31T06:32:00 | 55.99 |  | 368 | 2019-03-31 | 55.99
2019-04-03T06:07:00 | 55.16 |  | 369 | 2019-04-03 | 55.16
2019-04-05T06:32:00 | 55.99 |  | 370 | 2019-04-05 | 55.99
2019-04-11T06:14:00 | 55 |  | 371 | 2019-04-11 | 55
2019-04-15T06:32:00 | 56.55 |  | 372 | 2019-04-15 | 56.55
2019-04-19T06:07:00 | 58.79 |  | 373 | 2019-04-19 | 58.79
2019-04-20T06:32:00 | 59.32 |  | 374 | 2019-04-20 | 59.32
2019-04-25T06:32:00 | 59.82 |  | 375 | 2019-04-25 | 59.82
2019-04-27T06:14:00 | 59.24 |  | 376 | 2019-04-27 | 59.24
2019-04-30T06:32:00 | 58.54 |  | 377 | 2019-04-30 | 58.54
2019-05-05T06:06:00 | 57.14 |  | 378 | 2019-05-05 | 57.14
2019-05-05T06:32:00 | 57.71 |  | 379 | 2019-05-05 | 57.71
2019-05-10T06:32:00 | 57.7 |  | 380 | 2019-05-10 | 57.7
2019-05-13T06:14:00 | 57.78 |  | 381 | 2019-05-13 | 57.78
2019-05-15T06:32:00 | 57.66 |  | 382 | 2019-05-15 | 57.66
2019-05-21T06:05:00 | 61.28 |  | 383 | 2019-05-21 | 61.28
2019-05-25T06:32:00 | 59.69 |  | 384 | 2019-05-25 | 59.69
2019-05-29T06:14:00 | 58.91 |  | 385 | 2019-05-29 | 58.91
2019-05-30T06:32:00 | 58.69 |  | 386 | 2019-05-30 | 58.69
2019-06-04T06:32:00 | 58.1 |  | 387 | 2019-06-04 | 58.1
2019-06-06T06:05:00 | 57.37 |  | 388 | 2019-06-06 | 57.37
2019-06-09T06:32:00 | 57.5 |  | 389 | 2019-06-09 | 57.5
2019-06-14T06:15:00 | 56.87 |  | 390 | 2019-06-14 | 56.87
2019-06-14T06:32:00 | 56.82 |  | 391 | 2019-06-14 | 56.82
2019-06-19T06:32:00 | 56.42 |  | 392 | 2019-06-19 | 56.42
2019-06-24T06:32:00 | 55.96 |  | 393 | 2019-06-24 | 55.96
2019-06-29T06:32:00 | 55.45 |  | 394 | 2019-06-29 | 55.45
2019-06-30T06:15:00 | 55.68 |  | 395 | 2019-06-30 | 55.68
2019-07-04T06:32:00 | 55.61 |  | 396 | 2019-07-04 | 55.61
2019-07-08T06:04:00 | 54.29 |  | 397 | 2019-07-08 | 54.29
2019-07-09T06:32:00 | 53.92 |  | 398 | 2019-07-09 | 53.92
2019-07-19T06:32:00 | 52.7 |  | 399 | 2019-07-19 | 52.7
2019-08-01T06:15:00 | 53.14 |  | 400 | 2019-08-01 | 53.14
2019-08-03T06:32:00 | 56.86 |  | 401 | 2019-08-03 | 56.86
2019-08-09T06:02:00 | 57.19 |  | 402 | 2019-08-09 | 57.19
2019-08-13T06:32:00 | 54.11 |  | 403 | 2019-08-13 | 54.11
2019-08-17T06:15:00 | 54.3 |  | 404 | 2019-08-17 | 54.3
2019-08-18T06:32:00 | 53.55 |  | 405 | 2019-08-18 | 53.55
2019-08-23T06:32:00 | 52.6 |  | 406 | 2019-08-23 | 52.6
2019-08-25T06:02:00 | 53.15 |  | 407 | 2019-08-25 | 53.15
2019-08-28T06:32:00 | 52.29 |  | 408 | 2019-08-28 | 52.29
2019-09-02T06:15:00 | 51.61 |  | 409 | 2019-09-02 | 51.61
2019-09-07T06:32:00 | 50.33 |  | 410 | 2019-09-07 | 50.33
2019-09-10T06:01:00 | 50.73 |  | 411 | 2019-09-10 | 50.73
2019-09-12T06:32:00 | 49.94 |  | 412 | 2019-09-12 | 49.94
2019-09-17T06:32:00 | 47.88 |  | 413 | 2019-09-17 | 47.88
2019-09-18T06:15:00 | 48.46 |  | 414 | 2019-09-18 | 48.46
2019-09-22T06:32:00 | 47.83 |  | 415 | 2019-09-22 | 47.83
2019-09-26T06:00:00 | 47.56 |  | 416 | 2019-09-26 | 47.56
2019-09-27T06:32:00 | 49.23 |  | 417 | 2019-09-27 | 49.23
2019-10-02T06:32:00 | 49.44 |  | 418 | 2019-10-02 | 49.44
2019-10-04T06:15:00 | 51.9 |  | 419 | 2019-10-04 | 51.9
2019-10-12T06:00:00 | 54.47 |  | 420 | 2019-10-12 | 54.47
2019-10-12T06:32:00 | 54.7 |  | 421 | 2019-10-12 | 54.7
2019-10-17T06:32:00 | 53.95 |  | 422 | 2019-10-17 | 53.95
2019-10-20T06:15:00 | 53.97 |  | 423 | 2019-10-20 | 53.97
2019-10-22T06:32:00 | 53.2 |  | 424 | 2019-10-22 | 53.2
2019-10-27T06:32:00 | 53.13 |  | 425 | 2019-10-27 | 53.13
2019-10-28T05:59:00 | 53.41 |  | 426 | 2019-10-28 | 53.41
2019-11-01T06:32:00 | 52.15 |  | 427 | 2019-11-01 | 52.15
2019-11-05T06:15:00 | 52.59 |  | 428 | 2019-11-05 | 52.59
2019-11-06T06:32:00 | 51.66 |  | 429 | 2019-11-06 | 51.66
2019-11-11T06:32:00 | 50.34 |  | 430 | 2019-11-11 | 50.34
2019-11-13T05:58:00 | 50.96 |  | 431 | 2019-11-13 | 50.96
2019-11-16T06:32:00 | 50.29 |  | 432 | 2019-11-16 | 50.29
2019-11-29T05:57:00 | 59.09 |  | 433 | 2019-11-29 | 59.09
2019-12-01T06:32:00 | 58.37 |  | 434 | 2019-12-01 | 58.37
2019-12-06T06:32:00 | 57.96 |  | 435 | 2019-12-06 | 57.96
2019-12-15T05:57:00 | 57.67 |  | 436 | 2019-12-15 | 57.67
2019-12-16T06:32:00 | 55.98 |  | 437 | 2019-12-16 | 55.98
2019-12-21T06:32:00 | 57.36 |  | 438 | 2019-12-21 | 57.36
2019-12-23T06:15:00 | 57.33 |  | 439 | 2019-12-23 | 57.33
2019-12-26T06:32:00 | 57.05 |  | 440 | 2019-12-26 | 57.05
2019-12-31T05:56:00 | 56.56 |  | 441 | 2019-12-31 | 56.56
2019-12-31T06:32:00 | 56.83 |  | 442 | 2019-12-31 | 56.83
2020-01-08T06:15:00 | 61.08 |  | 443 | 2020-01-08 | 61.08
2020-01-16T05:55:00 | 62.54 |  | 444 | 2020-01-16 | 62.54
2020-01-20T06:32:00 | 59.49 |  | 445 | 2020-01-20 | 59.49
2020-01-25T06:32:00 | 58.13 |  | 446 | 2020-01-25 | 58.13
2020-01-30T06:32:00 | 57.57 |  | 447 | 2020-01-30 | 57.57
2020-02-01T05:54:00 | 57.56 |  | 448 | 2020-02-01 | 57.56
2020-02-04T06:32:00 | 57.63 |  | 449 | 2020-02-04 | 57.63
2020-02-09T06:15:00 | 57.38 |  | 450 | 2020-02-09 | 57.38
2020-02-09T06:32:00 | 57.29 |  | 451 | 2020-02-09 | 57.29
2020-02-14T06:32:00 | 57.05 |  | 452 | 2020-02-14 | 57.05
2020-02-17T05:53:00 | 56.55 |  | 453 | 2020-02-17 | 56.55
2020-02-19T06:32:00 | 57.79 |  | 454 | 2020-02-19 | 57.79
2020-02-24T06:32:00 | 56.35 |  | 455 | 2020-02-24 | 56.35
2020-02-29T06:32:00 | 56.28 |  | 456 | 2020-02-29 | 56.28
2020-03-04T05:52:00 | 56.37 |  | 457 | 2020-03-04 | 56.37
2020-03-05T06:32:00 | 56.73 |  | 458 | 2020-03-05 | 56.73
2020-03-10T06:32:00 | 55.45 |  | 459 | 2020-03-10 | 55.45
2020-03-12T06:15:00 | 55.39 |  | 460 | 2020-03-12 | 55.39
2020-03-20T05:52:00 | 54.77 |  | 461 | 2020-03-20 | 54.77
2020-03-20T06:32:00 | 54.87 |  | 462 | 2020-03-20 | 54.87
2020-03-25T06:32:00 | 60.78 |  | 463 | 2020-03-25 | 60.78
2020-03-28T06:15:00 | 58.99 |  | 464 | 2020-03-28 | 58.99
2020-03-30T06:32:00 | 54.63 |  | 465 | 2020-03-30 | 54.63
2020-04-04T06:32:00 | 58.52 |  | 466 | 2020-04-04 | 58.52
2020-04-05T05:51:00 | 58.27 |  | 467 | 2020-04-05 | 58.27
2020-04-09T06:32:00 | 57.74 |  | 468 | 2020-04-09 | 57.74
2020-04-13T06:14:00 | 57.6 |  | 469 | 2020-04-13 | 57.6
2020-04-14T06:32:00 | 58.37 |  | 470 | 2020-04-14 | 58.37
2020-04-19T06:32:00 | 59.94 |  | 471 | 2020-04-19 | 59.94
2020-04-21T05:50:00 | 56.81 |  | 472 | 2020-04-21 | 56.81
2020-04-24T06:32:00 | 56.44 |  | 473 | 2020-04-24 | 56.44
2020-04-29T06:14:00 | 56.08 |  | 474 | 2020-04-29 | 56.08
2020-04-29T06:32:00 | 56.24 |  | 475 | 2020-04-29 | 56.24
2020-05-04T06:32:00 | 56.09 |  | 476 | 2020-05-04 | 56.09
2020-05-07T05:49:00 | 55.11 |  | 477 | 2020-05-07 | 55.11
2020-05-09T06:32:00 | 56.04 |  | 478 | 2020-05-09 | 56.04
2020-05-14T06:32:00 | 55.46 |  | 479 | 2020-05-14 | 55.46
2020-05-15T06:14:00 | 54.4 |  | 480 | 2020-05-15 | 54.4
2020-05-23T05:48:00 | 53.43 |  | 481 | 2020-05-23 | 53.43
2020-05-24T06:32:00 | 53.4 |  | 482 | 2020-05-24 | 53.4
2020-05-29T06:32:00 | 53.14 |  | 483 | 2020-05-29 | 53.14
2020-05-31T06:14:00 | 51.47 |  | 484 | 2020-05-31 | 51.47
2020-06-03T06:32:00 | 51.3 |  | 485 | 2020-06-03 | 51.3
2020-06-13T06:32:00 | 49.06 |  | 486 | 2020-06-13 | 49.06
2020-06-16T06:14:00 | 49.64 |  | 487 | 2020-06-16 | 49.64
2020-06-18T06:32:00 | 48.26 |  | 488 | 2020-06-18 | 48.26
2020-06-23T06:32:00 | 46.91 |  | 489 | 2020-06-23 | 46.91
2020-06-24T05:46:00 | 47.24 |  | 490 | 2020-06-24 | 47.24
2020-06-28T06:32:00 | 46.52 |  | 491 | 2020-06-28 | 46.52
2020-07-02T06:15:00 | 45.88 |  | 492 | 2020-07-02 | 45.88
2020-07-03T06:32:00 | 45.17 |  | 493 | 2020-07-03 | 45.17
2020-07-10T05:45:00 | 43.53 |  | 494 | 2020-07-10 | 43.53
2020-07-13T06:32:00 | 43.02 |  | 495 | 2020-07-13 | 43.02
2020-07-18T06:15:00 | 44.63 |  | 496 | 2020-07-18 | 44.63
2020-07-18T06:32:00 | 44.12 |  | 497 | 2020-07-18 | 44.12
2020-07-26T05:44:00 | 52.66 |  | 498 | 2020-07-26 | 52.66
2020-07-28T06:32:00 | 54.55 |  | 499 | 2020-07-28 | 54.55
2020-08-02T06:32:00 | 54.91 |  | 500 | 2020-08-02 | 54.91
2020-08-03T06:15:00 | 53.73 |  | 501 | 2020-08-03 | 53.73
2020-08-17T06:32:00 | 56.58 |  | 502 | 2020-08-17 | 56.58
2020-08-22T06:32:00 | 56.28 |  | 503 | 2020-08-22 | 56.28
2020-09-01T06:32:00 | 57.29 |  | 504 | 2020-09-01 | 57.29
2020-09-04T06:15:00 | 56.77 |  | 505 | 2020-09-04 | 56.77
2020-09-06T06:32:00 | 56.56 |  | 506 | 2020-09-06 | 56.56
2020-09-11T06:32:00 | 55.82 |  | 507 | 2020-09-11 | 55.82
2020-09-12T05:41:00 | 55.7 |  | 508 | 2020-09-12 | 55.7
2020-09-16T06:32:00 | 55.86 |  | 509 | 2020-09-16 | 55.86
2020-09-20T06:15:00 | 55.53 |  | 510 | 2020-09-20 | 55.53
2020-09-21T06:32:00 | 55.02 |  | 511 | 2020-09-21 | 55.02
2020-09-26T06:32:00 | 54.87 |  | 512 | 2020-09-26 | 54.87
2020-09-28T05:40:00 | 54.67 |  | 513 | 2020-09-28 | 54.67
2020-10-01T06:32:00 | 54.39 |  | 514 | 2020-10-01 | 54.39
2020-10-06T06:15:00 | 53.33 |  | 515 | 2020-10-06 | 53.33
2020-10-11T06:32:00 | 53.17 |  | 516 | 2020-10-11 | 53.17
2020-10-14T05:39:00 | 52.99 |  | 517 | 2020-10-14 | 52.99
2020-10-16T06:32:00 | 52.13 |  | 518 | 2020-10-16 | 52.13
2020-10-21T06:32:00 | 50.89 |  | 519 | 2020-10-21 | 50.89
2020-10-22T06:15:00 | 51.25 |  | 520 | 2020-10-22 | 51.25
2020-10-26T06:32:00 | 50.18 |  | 521 | 2020-10-26 | 50.18
2020-10-30T05:38:00 | 50.04 |  | 522 | 2020-10-30 | 50.04
2020-10-31T06:32:00 | 49.16 |  | 523 | 2020-10-31 | 49.16
2020-11-05T06:32:00 | 48.94 |  | 524 | 2020-11-05 | 48.94
2020-11-10T06:32:00 | 48.17 |  | 525 | 2020-11-10 | 48.17
2020-11-15T05:37:00 | 48.16 |  | 526 | 2020-11-15 | 48.16
2020-11-15T06:32:00 | 47.88 |  | 527 | 2020-11-15 | 47.88
2020-11-20T06:32:00 | 46.66 |  | 528 | 2020-11-20 | 46.66
2020-11-23T06:15:00 | 46.79 |  | 529 | 2020-11-23 | 46.79
2020-11-25T06:32:00 | 47.04 |  | 530 | 2020-11-25 | 47.04
2020-11-30T06:32:00 | 46.4 |  | 531 | 2020-11-30 | 46.4
2020-12-01T05:36:00 | 47.07 |  | 532 | 2020-12-01 | 47.07
2020-12-05T06:32:00 | 46.39 |  | 533 | 2020-12-05 | 46.39
2020-12-09T06:15:00 | 46.23 |  | 534 | 2020-12-09 | 46.23
2020-12-10T06:32:00 | 42.2 |  | 535 | 2020-12-10 | 42.2
2020-12-15T06:32:00 | 44.26 |  | 536 | 2020-12-15 | 44.26
2020-12-17T05:34:00 | 45 |  | 537 | 2020-12-17 | 45
2020-12-20T06:32:00 | 43.47 |  | 538 | 2020-12-20 | 43.47
2020-12-25T06:15:00 | 43.73 |  | 539 | 2020-12-25 | 43.73
2021-01-02T05:33:00 | 43.62 |  | 540 | 2021-01-02 | 43.62
2021-01-04T06:32:00 | 42.34 |  | 541 | 2021-01-04 | 42.34
2021-01-09T06:32:00 | 40.93 |  | 542 | 2021-01-09 | 40.93
2021-01-10T06:15:00 | 41.93 |  | 543 | 2021-01-10 | 41.93
2021-01-14T06:32:00 | 40.76 |  | 544 | 2021-01-14 | 40.76
2021-01-18T05:32:00 | 41.26 |  | 545 | 2021-01-18 | 41.26
2021-01-19T06:32:00 | 40.92 |  | 546 | 2021-01-19 | 40.92
2021-01-24T06:32:00 | 39.89 |  | 547 | 2021-01-24 | 39.89
2021-01-26T06:15:00 | 39.77 |  | 548 | 2021-01-26 | 39.77
2021-01-29T06:32:00 | 39.42 |  | 549 | 2021-01-29 | 39.42
2021-02-03T05:31:00 | 39.49 |  | 550 | 2021-02-03 | 39.49
2021-02-03T06:32:00 | 39.42 |  | 551 | 2021-02-03 | 39.42
2021-02-08T06:32:00 | 38.27 |  | 552 | 2021-02-08 | 38.27
2021-02-13T06:32:00 | 38.63 |  | 553 | 2021-02-13 | 38.63
2021-02-18T06:32:00 | 37.11 |  | 554 | 2021-02-18 | 37.11
2021-02-19T05:30:00 | 38.22 |  | 555 | 2021-02-19 | 38.22
2021-02-23T06:32:00 | 37.16 |  | 556 | 2021-02-23 | 37.16
2021-02-27T06:15:00 | 37.17 |  | 557 | 2021-02-27 | 37.17
2021-02-28T06:32:00 | 36.53 |  | 558 | 2021-02-28 | 36.53
2021-03-05T06:32:00 | 35.88 |  | 559 | 2021-03-05 | 35.88
2021-03-07T05:28:00 | 36.72 |  | 560 | 2021-03-07 | 36.72
2021-03-10T06:32:00 | 35.42 |  | 561 | 2021-03-10 | 35.42
2021-03-15T06:15:00 | 36.18 |  | 562 | 2021-03-15 | 36.18
2021-03-15T06:32:00 | 37.06 |  | 563 | 2021-03-15 | 37.06
2021-03-20T06:32:00 | 33.82 |  | 564 | 2021-03-20 | 33.82
2021-03-23T05:27:00 | 35.57 |  | 565 | 2021-03-23 | 35.57
2021-03-25T06:32:00 | 34.88 |  | 566 | 2021-03-25 | 34.88
2021-03-30T06:32:00 | 34.52 |  | 567 | 2021-03-30 | 34.52
2021-03-31T06:15:00 | 34.05 |  | 568 | 2021-03-31 | 34.05
2021-04-04T06:32:00 | 32.31 |  | 569 | 2021-04-04 | 32.31
2021-04-08T05:26:00 | 32.83 |  | 570 | 2021-04-08 | 32.83
2021-04-09T06:32:00 | 31.81 |  | 571 | 2021-04-09 | 31.81
2021-04-14T06:32:00 | 31.85 |  | 572 | 2021-04-14 | 31.85
2021-04-16T06:14:00 | 33.28 |  | 573 | 2021-04-16 | 33.28
2021-04-24T05:25:00 | 32.85 |  | 574 | 2021-04-24 | 32.85
2021-04-24T06:32:00 | 31.86 |  | 575 | 2021-04-24 | 31.86
2021-04-29T06:32:00 | 30.14 |  | 576 | 2021-04-29 | 30.14
2021-05-04T06:32:00 | 30.76 |  | 577 | 2021-05-04 | 30.76
2021-05-09T06:32:00 | 33 |  | 578 | 2021-05-09 | 33
2021-05-10T05:23:00 | 33.2 |  | 579 | 2021-05-10 | 33.2
2021-05-14T06:32:00 | 31.96 |  | 580 | 2021-05-14 | 31.96
2021-05-18T06:14:00 | 31.51 |  | 581 | 2021-05-18 | 31.51
2021-05-19T06:32:00 | 31.32 |  | 582 | 2021-05-19 | 31.32
2021-05-24T06:32:00 | 30.12 |  | 583 | 2021-05-24 | 30.12
2021-05-26T05:22:00 | 31.32 |  | 584 | 2021-05-26 | 31.32
2021-05-29T06:32:00 | 29.11 |  | 585 | 2021-05-29 | 29.11
2021-06-03T06:15:00 | 28.9 |  | 586 | 2021-06-03 | 28.9
2021-06-03T06:32:00 | 28.91 |  | 587 | 2021-06-03 | 28.91
2021-06-18T06:32:00 | 26.83 |  | 588 | 2021-06-18 | 26.83
2021-06-19T06:15:00 | 27.02 |  | 589 | 2021-06-19 | 27.02
2021-06-23T06:32:00 | 26.56 |  | 590 | 2021-06-23 | 26.56
2021-06-28T06:32:00 | 26.14 |  | 591 | 2021-06-28 | 26.14
2021-07-03T06:32:00 | 25.56 |  | 592 | 2021-07-03 | 25.56
2021-07-08T06:32:00 | 24.91 |  | 593 | 2021-07-08 | 24.91
2021-07-13T05:18:00 | 25.5 |  | 594 | 2021-07-13 | 25.5
2021-07-21T06:15:00 | 56.77 |  | 595 | 2021-07-21 | 56.77
2021-07-23T06:32:00 | 55.92 |  | 596 | 2021-07-23 | 55.92
2021-07-29T05:16:00 | 56.31 |  | 597 | 2021-07-29 | 56.31
2021-08-02T06:32:00 | 55.52 |  | 598 | 2021-08-02 | 55.52
2021-08-06T06:15:00 | 55 |  | 599 | 2021-08-06 | 55
2021-08-07T06:32:00 | 54.3 |  | 600 | 2021-08-07 | 54.3
2021-08-12T06:32:00 | 52.26 |  | 601 | 2021-08-12 | 52.26
2021-08-17T06:32:00 | 51.72 |  | 602 | 2021-08-17 | 51.72
2021-08-22T06:15:00 | 52.63 |  | 603 | 2021-08-22 | 52.63
2021-08-22T06:32:00 | 52.89 |  | 604 | 2021-08-22 | 52.89
2021-08-27T06:32:00 | 51.65 |  | 605 | 2021-08-27 | 51.65
2021-08-30T05:14:00 | 51.99 |  | 606 | 2021-08-30 | 51.99
2021-09-01T06:32:00 | 51.51 |  | 607 | 2021-09-01 | 51.51
2021-09-06T06:32:00 | 51.03 |  | 608 | 2021-09-06 | 51.03
2021-09-07T06:15:00 | 50.83 |  | 609 | 2021-09-07 | 50.83
2021-09-11T06:32:00 | 49.93 |  | 610 | 2021-09-11 | 49.93
2021-09-15T05:12:00 | 48.07 |  | 611 | 2021-09-15 | 48.07
2021-09-16T06:32:00 | 47.86 |  | 612 | 2021-09-16 | 47.86
2021-09-21T06:32:00 | 47.21 |  | 613 | 2021-09-21 | 47.21
2021-09-26T06:32:00 | 46.04 |  | 614 | 2021-09-26 | 46.04
2021-10-06T06:32:00 | 49.37 |  | 615 | 2021-10-06 | 49.37
2021-10-09T06:15:00 | 47.92 |  | 616 | 2021-10-09 | 47.92
2021-10-11T06:32:00 | 47.91 |  | 617 | 2021-10-11 | 47.91
2021-10-16T06:32:00 | 46.28 |  | 618 | 2021-10-16 | 46.28
2021-10-17T05:09:00 | 46.06 |  | 619 | 2021-10-17 | 46.06
2021-10-25T06:15:00 | 45.95 |  | 620 | 2021-10-25 | 45.95
2021-10-26T06:32:00 | 46.08 |  | 621 | 2021-10-26 | 46.08
2021-10-31T06:32:00 | 44.08 |  | 622 | 2021-10-31 | 44.08
2021-11-02T05:08:00 | 44.65 |  | 623 | 2021-11-02 | 44.65
2021-11-05T06:32:00 | 44.06 |  | 624 | 2021-11-05 | 44.06
2021-11-10T06:15:00 | 43.55 |  | 625 | 2021-11-10 | 43.55
2021-11-15T06:32:00 | 42.63 |  | 626 | 2021-11-15 | 42.63
2021-11-18T05:06:00 | 42.77 |  | 627 | 2021-11-18 | 42.77
2021-11-20T06:32:00 | 41.41 |  | 628 | 2021-11-20 | 41.41
2021-11-25T06:32:00 | 41.27 |  | 629 | 2021-11-25 | 41.27
2021-11-26T06:15:00 | 41.02 |  | 630 | 2021-11-26 | 41.02
2021-11-30T06:32:00 | 40.9 |  | 631 | 2021-11-30 | 40.9
2021-12-04T05:05:00 | 42.4 |  | 632 | 2021-12-04 | 42.4
2021-12-05T06:32:00 | 40.33 |  | 633 | 2021-12-05 | 40.33
2021-12-10T06:32:00 | 40.27 |  | 634 | 2021-12-10 | 40.27
2021-12-12T06:15:00 | 39.81 |  | 635 | 2021-12-12 | 39.81
2021-12-20T06:32:00 | 38.58 |  | 636 | 2021-12-20 | 38.58
2021-12-25T06:32:00 | 43.09 |  | 637 | 2021-12-25 | 43.09
2021-12-28T06:15:00 | 39.47 |  | 638 | 2021-12-28 | 39.47
2022-01-09T06:32:00 | 54.35 |  | 639 | 2022-01-09 | 54.35
2022-01-14T06:32:00 | 54.07 |  | 640 | 2022-01-14 | 54.07
2022-01-24T06:32:00 | 52.93 |  | 641 | 2022-01-24 | 52.93
2022-02-28T06:32:00 | 52.3 |  | 642 | 2022-02-28 | 52.3
2022-03-10T06:32:00 | 51.6 |  | 643 | 2022-03-10 | 51.6
2022-03-15T06:32:00 | 50.32 |  | 644 | 2022-03-15 | 50.32
2022-04-04T06:32:12.683000 | 45.77 |  | 645 | 2022-04-04 | 45.77
2022-04-09T06:32:17.166000 | 44.95 |  | 646 | 2022-04-09 | 44.95
2022-04-14T06:32:12.276000 | 43.79 |  | 647 | 2022-04-14 | 43.79
2022-04-19T06:32:20.059000 | 43.5 |  | 648 | 2022-04-19 | 43.5
2022-04-24T06:32:10.082000 | 42.54 |  | 649 | 2022-04-24 | 42.54
2022-04-29T06:32:21.099000 | 40.95 |  | 650 | 2022-04-29 | 40.95
2022-05-04T06:32:11.090000 | 41.68 |  | 651 | 2022-05-04 | 41.68
2022-05-09T06:32:19.978000 | 40 |  | 652 | 2022-05-09 | 40
2022-05-14T06:32:14.528000 | 38.53 |  | 653 | 2022-05-14 | 38.53
2022-05-19T06:32:21.804000 | 38.47 |  | 654 | 2022-05-19 | 38.47
2022-05-24T06:32:16.085000 | 38.62 |  | 655 | 2022-05-24 | 38.62
2022-05-29T06:32:21.192000 | 37.25 |  | 656 | 2022-05-29 | 37.25
2022-06-03T06:32:15.672000 | 35.66 |  | 657 | 2022-06-03 | 35.66
2022-06-08T06:32:24.455000 | 35.56 |  | 658 | 2022-06-08 | 35.56
2022-06-13T06:32:19.002000 | 35.82 |  | 659 | 2022-06-13 | 35.82
2022-06-18T06:32:27.382000 | 34.44 |  | 660 | 2022-06-18 | 34.44
2022-06-23T06:32:20.705000 | 33.22 |  | 661 | 2022-06-23 | 33.22
2022-06-28T06:32:28.753000 | 32.66 |  | 662 | 2022-06-28 | 32.66
2022-07-03T06:32:21.055000 | 32.54 |  | 663 | 2022-07-03 | 32.54
2022-07-13T06:32:20.249000 | 61.82 |  | 664 | 2022-07-13 | 61.82
2022-07-18T06:32:27.931000 | 56.3 |  | 665 | 2022-07-18 | 56.3
2022-08-07T06:32:27.348000 | 53.38 |  | 666 | 2022-08-07 | 53.38
2022-08-17T06:32:28.508000 | 68.5 |  | 667 | 2022-08-17 | 68.5
2022-08-22T06:32:16.882000 | 55.77 |  | 668 | 2022-08-22 | 55.77
2022-08-27T06:32:28.503000 | 55.11 |  | 669 | 2022-08-27 | 55.11
2022-09-01T06:32:17.011000 | 53.81 |  | 670 | 2022-09-01 | 53.81
2022-09-06T06:32:27.520000 | 53.34 |  | 671 | 2022-09-06 | 53.34
2022-09-11T06:32:17.929000 | 53.8 |  | 672 | 2022-09-11 | 53.8
2022-09-16T06:32:25.160000 | 53.19 |  | 673 | 2022-09-16 | 53.19
2022-09-21T06:32:17.258000 | 50.63 |  | 674 | 2022-09-21 | 50.63
2022-09-26T06:32:23.137000 | 50.97 |  | 675 | 2022-09-26 | 50.97
2022-10-01T06:32:15.108000 | 50.52 |  | 676 | 2022-10-01 | 50.52
2022-10-06T06:32:22.714000 | 49.67 |  | 677 | 2022-10-06 | 49.67
2022-10-11T06:32:14.403000 | 48.5 |  | 678 | 2022-10-11 | 48.5
2022-10-16T06:32:19.602000 | 48.01 |  | 679 | 2022-10-16 | 48.01
2022-10-21T06:32:15.362000 | 47.15 |  | 680 | 2022-10-21 | 47.15
2022-10-26T06:32:18.946000 | 46.64 |  | 681 | 2022-10-26 | 46.64
2022-10-31T06:32:14.337000 | 46.3 |  | 682 | 2022-10-31 | 46.3
2022-11-05T06:32:20.056000 | 46.42 |  | 683 | 2022-11-05 | 46.42
2022-11-10T06:32:15.104000 | 45.47 |  | 684 | 2022-11-10 | 45.47
2022-11-15T06:32:18.443000 | 45.57 |  | 685 | 2022-11-15 | 45.57
2022-11-20T06:32:15.631000 | 44.96 |  | 686 | 2022-11-20 | 44.96
2022-11-25T06:32:15.149000 | 43.4 |  | 687 | 2022-11-25 | 43.4
2022-11-30T06:32:14.434000 | 42.62 |  | 688 | 2022-11-30 | 42.62
2022-12-05T06:32:16.441000 | 42.46 |  | 689 | 2022-12-05 | 42.46
2022-12-10T06:32:12.567000 | 42.14 |  | 690 | 2022-12-10 | 42.14
2022-12-15T06:32:15.645000 | 40.83 |  | 691 | 2022-12-15 | 40.83
2022-12-20T06:32:14.895000 | 40.17 |  | 692 | 2022-12-20 | 40.17
2022-12-25T06:32:14.072000 | 41.73 |  | 693 | 2022-12-25 | 41.73
2022-12-30T06:32:14.943000 | 48.23 |  | 694 | 2022-12-30 | 48.23
2023-01-04T06:32:14.979000 | 47.93 |  | 695 | 2023-01-04 | 47.93
2023-01-09T06:32:12.627000 | 47.05 |  | 696 | 2023-01-09 | 47.05
2023-01-14T06:32:13.101000 | 46.96 |  | 697 | 2023-01-14 | 46.96
2023-01-19T06:32:13.395000 | 46.57 |  | 698 | 2023-01-19 | 46.57
2023-01-24T06:32:12.515000 | 45.81 |  | 699 | 2023-01-24 | 45.81
2023-01-29T06:32:13.481000 | 45.32 |  | 700 | 2023-01-29 | 45.32
2023-02-03T06:32:14.691000 | 45.27 |  | 701 | 2023-02-03 | 45.27
2023-02-08T06:32:14.186000 | 44.79 |  | 702 | 2023-02-08 | 44.79
2023-02-13T06:32:13.777000 | 44.07 |  | 703 | 2023-02-13 | 44.07
2023-02-18T06:32:14.442000 | 42.23 |  | 704 | 2023-02-18 | 42.23
2023-02-23T06:32:13.439000 | 42.54 |  | 705 | 2023-02-23 | 42.54
2023-02-28T06:32:16.744000 | 42.19 |  | 706 | 2023-02-28 | 42.19
2023-03-05T06:32:05.938000 | 40.36 |  | 707 | 2023-03-05 | 40.36
2023-03-05T06:32:13.105000 | 40.6 |  | 708 | 2023-03-05 | 40.6
2023-03-10T06:32:20.031000 | 39.98 |  | 709 | 2023-03-10 | 39.98
2023-03-15T06:32:13.096000 | 39.38 |  | 710 | 2023-03-15 | 39.38
2023-03-20T06:32:12.667000 | 39.32 |  | 711 | 2023-03-20 | 39.32
2023-03-20T06:32:19.791000 | 39.42 |  | 712 | 2023-03-20 | 39.42
2023-03-25T06:32:14.424000 | 46.68 |  | 713 | 2023-03-25 | 46.68
2023-03-30T06:32:19.333000 | 46.83 |  | 714 | 2023-03-30 | 46.83
2023-04-04T06:32:15.440000 | 47.61 |  | 715 | 2023-04-04 | 47.61
2023-04-09T06:32:18.043000 | 47.98 |  | 716 | 2023-04-09 | 47.98
2023-04-14T06:32:15.878000 | 46.95 |  | 717 | 2023-04-14 | 46.95
2023-04-19T06:32:17.739000 | 45.89 |  | 718 | 2023-04-19 | 45.89
2023-04-24T06:32:15.442000 | 61.74 |  | 719 | 2023-04-24 | 61.74
2023-05-04T06:32:15.431000 | 55.83 |  | 720 | 2023-05-04 | 55.83
2023-05-09T06:32:18.596000 | 53.67 |  | 721 | 2023-05-09 | 53.67
2023-05-14T06:32:16.190000 | 53.66 |  | 722 | 2023-05-14 | 53.66
2023-05-24T06:32:19.214000 | 54.02 |  | 723 | 2023-05-24 | 54.02
2023-06-03T06:32:19.199000 | 52.17 |  | 724 | 2023-06-03 | 52.17
2023-06-08T06:32:20.783000 | 53.37 |  | 725 | 2023-06-08 | 53.37
2023-06-13T06:32:20.095000 | 54.12 |  | 726 | 2023-06-13 | 54.12
2023-06-18T06:32:20.567000 | 53.71 |  | 727 | 2023-06-18 | 53.71
2023-06-23T06:32:19.389000 | 53.51 |  | 728 | 2023-06-23 | 53.51
2023-06-28T06:32:20.838000 | 53.26 |  | 729 | 2023-06-28 | 53.26
2023-07-03T06:32:20.806000 | 52.23 |  | 730 | 2023-07-03 | 52.23
2023-07-08T06:32:21.205000 | 51.89 |  | 731 | 2023-07-08 | 51.89
2023-07-13T06:32:21.049000 | 49.83 |  | 732 | 2023-07-13 | 49.83
2023-07-18T06:32:21.515000 | 49.07 |  | 733 | 2023-07-18 | 49.07
2023-08-12T06:32:20.845000 | 54.39 |  | 734 | 2023-08-12 | 54.39
2023-08-17T06:32:21.356000 | 54.39 |  | 735 | 2023-08-17 | 54.39
2023-08-22T06:32:22.102000 | 53.08 |  | 736 | 2023-08-22 | 53.08
2023-08-27T06:32:20.303000 | 52.7 |  | 737 | 2023-08-27 | 52.7
2023-09-06T06:32:20.443000 | 51.98 |  | 738 | 2023-09-06 | 51.98
2023-09-11T06:32:20.830000 | 50.38 |  | 739 | 2023-09-11 | 50.38
2023-09-16T06:32:19.028000 | 50.58 |  | 740 | 2023-09-16 | 50.58
2023-09-21T06:32:17.611000 | 49.11 |  | 741 | 2023-09-21 | 49.11
2023-09-26T06:32:19.132000 | 48.61 |  | 742 | 2023-09-26 | 48.61
2023-10-01T06:32:18.016000 | 46.83 |  | 743 | 2023-10-01 | 46.83
2023-10-06T06:32:15.897000 | 46.19 |  | 744 | 2023-10-06 | 46.19
2023-10-11T06:32:14.357000 | 44.57 |  | 745 | 2023-10-11 | 44.57
2023-10-16T06:32:18.249000 | 44.23 |  | 746 | 2023-10-16 | 44.23
2023-10-21T06:32:15.854000 | 45.94 |  | 747 | 2023-10-21 | 45.94
2023-10-26T06:32:16.747000 | 47.35 |  | 748 | 2023-10-26 | 47.35
2023-10-31T06:32:15.192000 | 46.75 |  | 749 | 2023-10-31 | 46.75
2023-11-05T06:32:18.709000 | 46.62 |  | 750 | 2023-11-05 | 46.62
2023-11-10T06:32:15.306000 | 44.09 |  | 751 | 2023-11-10 | 44.09
2023-11-15T06:32:15.654000 | 43.53 |  | 752 | 2023-11-15 | 43.53
2023-11-20T06:32:12.872000 | 43.07 |  | 753 | 2023-11-20 | 43.07
2023-11-30T06:32:07.322000 | 42.79 |  | 754 | 2023-11-30 | 42.79
2023-12-10T06:32:10.743000 | 41.57 |  | 755 | 2023-12-10 | 41.57
2023-12-15T06:32:14.722000 | 42.94 |  | 756 | 2023-12-15 | 42.94
2023-12-20T06:32:12.048000 | 40.23 |  | 757 | 2023-12-20 | 40.23
2023-12-25T06:32:17.294000 | 39.69 |  | 758 | 2023-12-25 | 39.69
2023-12-30T06:32:13.002000 | 39.4 |  | 759 | 2023-12-30 | 39.4
2024-01-04T06:32:16.145000 | 38.77 |  | 760 | 2024-01-04 | 38.77
2024-01-09T06:32:11.352000 | 38.32 |  | 761 | 2024-01-09 | 38.32
2024-01-14T06:32:14.421000 | 38.63 |  | 762 | 2024-01-14 | 38.63
2024-01-19T06:32:07.040000 | 39.19 |  | 763 | 2024-01-19 | 39.19
2024-01-24T06:32:14.989000 | 37.14 |  | 764 | 2024-01-24 | 37.14
2024-01-29T06:32:11.016000 | 37.13 |  | 765 | 2024-01-29 | 37.13
2024-02-03T06:32:13.488000 | 43.52 |  | 766 | 2024-02-03 | 43.52
2024-02-08T06:32:11.728000 | 49.42 |  | 767 | 2024-02-08 | 49.42
2024-02-13T06:32:16.922000 | 50.7 |  | 768 | 2024-02-13 | 50.7
2024-02-18T06:32:13.906000 | 53.78 |  | 769 | 2024-02-18 | 53.78
2024-02-23T06:32:16.106000 | 52.41 |  | 770 | 2024-02-23 | 52.41
2024-03-04T06:32:12.057000 | 55.86 |  | 771 | 2024-03-04 | 55.86
2024-03-09T06:32:16.414000 | 49.57 |  | 772 | 2024-03-09 | 49.57
2024-03-14T06:32:13.538000 | 53.02 |  | 773 | 2024-03-14 | 53.02
2024-03-19T06:32:16.723000 | 52.68 |  | 774 | 2024-03-19 | 52.68
2024-03-24T06:32:16.420000 | 55.06 |  | 775 | 2024-03-24 | 55.06
2024-03-29T06:32:15.832000 | 52.31 |  | 776 | 2024-03-29 | 52.31
2024-04-03T06:32:14.209000 | 52.09 |  | 777 | 2024-04-03 | 52.09
2024-04-08T06:32:15.126000 | 51.33 |  | 778 | 2024-04-08 | 51.33
2024-04-18T06:32:19.150000 | 58.88 |  | 779 | 2024-04-18 | 58.88
2024-04-23T06:32:15.553000 | 55.24 |  | 780 | 2024-04-23 | 55.24
2024-04-28T06:32:18.485000 | 54.32 |  | 781 | 2024-04-28 | 54.32
2024-05-03T06:32:16.337000 | 53.39 |  | 782 | 2024-05-03 | 53.39
2024-05-08T06:32:18.313000 | 53.18 |  | 783 | 2024-05-08 | 53.18
2024-05-13T06:32:15.596000 | 52.78 |  | 784 | 2024-05-13 | 52.78
2024-05-18T06:32:17.821000 | 52.64 |  | 785 | 2024-05-18 | 52.64
2024-05-23T06:32:15.624000 | 52.39 |  | 786 | 2024-05-23 | 52.39
2024-05-28T06:32:17.508000 | 52.46 |  | 787 | 2024-05-28 | 52.46
2024-06-07T00:00:00 | 50.7 |  | 788 | 2024-06-07 | 50.7
2024-06-11T00:00:00 | 51.71 |  | 789 | 2024-06-11 | 51.71
2024-06-12T00:00:00 | 51.74 |  | 790 | 2024-06-12 | 51.74
2024-06-17T00:00:00 | 52.46 |  | 791 | 2024-06-17 | 52.46
2024-06-22T00:00:00 | 52 |  | 792 | 2024-06-22 | 52
2024-06-27T00:00:00 | 52.04 |  | 793 | 2024-06-27 | 52.04
2024-07-02T00:00:00 | 51.37 |  | 794 | 2024-07-02 | 51.37
2024-07-07T00:00:00 | 50.33 |  | 795 | 2024-07-07 | 50.33
2024-07-12T00:00:00 | 45.43 |  | 796 | 2024-07-12 | 45.43
2024-07-13T00:00:00 | 49.56 |  | 797 | 2024-07-13 | 49.56
2024-07-17T00:00:00 | 49.72 |  | 798 | 2024-07-17 | 49.72
2024-07-22T00:00:00 | 47.24 |  | 799 | 2024-07-22 | 47.24
2024-07-27T00:00:00 | 45.94 |  | 800 | 2024-07-27 | 45.94
2024-07-29T00:00:00 | 44.99 |  | 801 | 2024-07-29 | 44.99
2024-08-01T00:00:00 | 45.41 |  | 802 | 2024-08-01 | 45.41
2024-08-26T00:00:00 | 51.69 |  | 803 | 2024-08-26 | 51.69
2024-08-31T00:00:00 | 49.25 |  | 804 | 2024-08-31 | 49.25
2024-09-05T00:00:00 | 52.04 |  | 805 | 2024-09-05 | 52.04
2024-09-10T00:00:00 | 50.33 |  | 806 | 2024-09-10 | 50.33
2024-09-15T00:00:00 | 50.2 |  | 807 | 2024-09-15 | 50.2
2024-09-20T00:00:00 | 49.16 |  | 808 | 2024-09-20 | 49.16
2024-09-25T00:00:00 | 48.23 |  | 809 | 2024-09-25 | 48.23
2024-09-30T00:00:00 | 47.49 |  | 810 | 2024-09-30 | 47.49
2024-10-01T00:00:00 | 46.62 |  | 811 | 2024-10-01 | 46.62
2024-10-05T00:00:00 | 46.71 |  | 812 | 2024-10-05 | 46.71
2024-10-10T00:00:00 | 45.93 |  | 813 | 2024-10-10 | 45.93
2024-10-15T00:00:00 | 28.27 |  | 814 | 2024-10-15 | 28.27
2024-10-17T00:00:00 | 43.65 |  | 815 | 2024-10-17 | 43.65
2024-10-20T00:00:00 | 43.34 |  | 816 | 2024-10-20 | 43.34
2024-10-25T00:00:00 | 42.67 |  | 817 | 2024-10-25 | 42.67
2024-10-30T00:00:00 | 43.06 |  | 818 | 2024-10-30 | 43.06
2024-11-02T00:00:00 | 41.85 |  | 819 | 2024-11-02 | 41.85
2024-11-04T00:00:00 | 41.08 |  | 820 | 2024-11-04 | 41.08
2024-11-14T00:00:00 | 39.93 |  | 821 | 2024-11-14 | 39.93
2024-11-18T00:00:00 | 39.53 |  | 822 | 2024-11-18 | 39.53
2024-11-19T00:00:00 | 39.61 |  | 823 | 2024-11-19 | 39.61
2024-11-24T00:00:00 | 38.78 |  | 824 | 2024-11-24 | 38.78
2024-11-29T00:00:00 | 40.53 |  | 825 | 2024-11-29 | 40.53
2024-12-04T00:00:00 | 36.66 |  | 826 | 2024-12-04 | 36.66
2024-12-09T00:00:00 | 36.82 |  | 827 | 2024-12-09 | 36.82
2024-12-14T00:00:00 | 36.22 |  | 828 | 2024-12-14 | 36.22
2024-12-19T00:00:00 | 35.82 |  | 829 | 2024-12-19 | 35.82
2024-12-24T00:00:00 | 35.53 |  | 830 | 2024-12-24 | 35.53
2024-12-29T00:00:00 | 37.77 |  | 831 | 2024-12-29 | 37.77
2025-01-03T00:00:00 | 35.43 |  | 832 | 2025-01-03 | 35.43
2025-01-05T00:00:00 | 35.18 |  | 833 | 2025-01-05 | 35.18
2025-01-08T00:00:00 | 35.61 |  | 834 | 2025-01-08 | 35.61
2025-01-13T00:00:00 | 34.54 |  | 835 | 2025-01-13 | 34.54
2025-01-21T00:00:00 | 36.87 |  | 836 | 2025-01-21 | 36.87
2025-01-23T00:00:00 | 34.95 |  | 837 | 2025-01-23 | 34.95
2025-02-02T00:00:00 | 32.86 |  | 838 | 2025-02-02 | 32.86
2025-02-06T00:00:00 | 32.52 |  | 839 | 2025-02-06 | 32.52
2025-02-07T00:00:00 | 36.36 |  | 840 | 2025-02-07 | 36.36
2025-02-12T00:00:00 | 32.05 |  | 841 | 2025-02-12 | 32.05
2025-02-22T00:00:00 | 31.16 |  | 842 | 2025-02-22 | 31.16
2025-03-04T00:00:00 | 29.18 |  | 843 | 2025-03-04 | 29.18
2025-03-09T00:00:00 | 31.08 |  | 844 | 2025-03-09 | 31.08
2025-03-14T00:00:00 | 27.99 |  | 845 | 2025-03-14 | 27.99
2025-03-19T00:00:00 | 27.17 |  | 846 | 2025-03-19 | 27.17
2025-03-24T00:00:00 | 25.59 |  | 847 | 2025-03-24 | 25.59
2025-03-26T00:00:00 | 26.23 |  | 848 | 2025-03-26 | 26.23
2025-03-29T00:00:00 | 24.75 |  | 849 | 2025-03-29 | 24.75
2025-04-03T00:00:00 | 24.43 |  | 850 | 2025-04-03 | 24.43
2025-04-08T00:00:00 | 40.9 |  | 851 | 2025-04-08 | 40.9
2025-04-11T00:00:00 | 22.8 |  | 852 | 2025-04-11 | 22.8
2025-04-13T00:00:00 | 22.49 |  | 853 | 2025-04-13 | 22.49
2025-04-15T00:00:00 | 22.27 |  | 854 | 2025-04-15 | 22.27
2025-04-23T00:00:00 | 21.41 |  | 855 | 2025-04-23 | 21.41
2025-04-28T00:00:00 | 20.61 |  | 856 | 2025-04-28 | 20.61
2025-05-03T00:00:00 | 20.25 |  | 857 | 2025-05-03 | 20.25
2025-05-05T00:00:00 | 19.79 |  | 858 | 2025-05-05 | 19.79
2025-05-08T00:00:00 | 19.92 |  | 859 | 2025-05-08 | 19.92
2025-05-13T00:00:00 | 23.56 |  | 860 | 2025-05-13 | 23.56
2025-05-18T00:00:00 | 24.03 |  | 861 | 2025-05-18 | 24.03
2025-05-23T00:00:00 | 22.43 |  | 862 | 2025-05-23 | 22.43
2025-05-25T00:00:00 | 22.34 |  | 863 | 2025-05-25 | 22.34
2025-05-28T00:00:00 | 21.64 |  | 864 | 2025-05-28 | 21.64
2025-06-02T00:00:00 | 20.16 |  | 865 | 2025-06-02 | 20.16
2025-06-05T00:00:00 | 24.17 |  | 866 | 2025-06-05 | 24.17
2025-06-07T00:00:00 | 19.56 |  | 867 | 2025-06-07 | 19.56
2025-06-12T00:00:00 | 19 |  | 868 | 2025-06-12 | 19
2025-06-14T00:00:00 | 18.51 |  | 869 | 2025-06-14 | 18.51
2025-06-17T00:00:00 | 17.71 |  | 870 | 2025-06-17 | 17.71
2025-06-22T00:00:00 | 75.08 |  | 871 | 2025-06-22 | 75.08
2025-06-27T00:00:00 | 24.86 |  | 872 | 2025-06-27 | 24.86
Formulas:
Date = LEFT(tbl_Reservoir[[#This Row],[time]],10)*1

## Calcs
Past Special - Values |  |  | DO NOT EDIT
Enter monitoring data |  |  | Data calculated automatically
No | Date | Area (km2) | Volume (MCM) | Elevation (SRTM30-m) | Area (Acre) | Volume (Acre-ft) | Elevation (SRTM30-ft)
1 | 2006-09-06 | 15.42 | 89.8764 | 66.4404 | 3810.365 | 72864.0138 | 217.9805
2 | 2006-09-22 | 14.6 | 83.2502 | 66.0405 | 3607.7386 | 67492.0389 | 216.6683
3 | 2006-10-24 | 15.72 | 92.3007 | 66.5868 | 3884.4966 | 74829.3705 | 218.4605
4 | 2007-04-02 | 32.56 | 215.4715 | 71.582 | 8045.7512 | 174685.5586 | 234.8492
5 | 2007-04-18 | 31.8 | 209.9236 | 71.4214 | 7857.9511 | 170187.8507 | 234.3222
6 | 2007-05-04 | 31.49 | 207.6607 | 71.3559 | 7781.3485 | 168353.2593 | 234.1072
7 | 2007-07-23 | 61 | 419.2678 | 75.7612 | 15073.4283 | 339905.9274 | 248.5603
8 | 2007-08-08 | 59.72 | 409.7631 | 75.6104 | 14757.1334 | 332200.3783 | 248.0656
9 | 2007-09-09 | 58.55 | 401.0753 | 75.4725 | 14468.0201 | 325157.0249 | 247.6133
10 | 2007-09-25 | 57.62 | 394.1696 | 75.363 | 14238.2121 | 319558.4618 | 247.2539
11 | 2007-10-11 | 56.13 | 383.1055 | 75.1874 | 13870.0251 | 310588.7211 | 246.6779
12 | 2008-01-31 | 60.93 | 418.748 | 75.7529 | 15056.1309 | 339484.5302 | 248.5333
13 | 2008-03-03 | 59.01 | 404.491 | 75.5267 | 14581.6886 | 327926.2066 | 247.7911
14 | 2008-03-19 | 58.94 | 403.9712 | 75.5185 | 14564.3912 | 327504.8094 | 247.7641
15 | 2008-04-04 | 58.78 | 402.7832 | 75.4996 | 14524.8543 | 326541.6157 | 247.7022
16 | 2008-04-20 | 57.1 | 390.3083 | 75.3017 | 14109.7173 | 316428.0825 | 247.0529
17 | 2008-05-22 | 53.81 | 366.1803 | 74.9063 | 13296.7406 | 296867.2273 | 245.7555
18 | 2008-06-07 | 52.9 | 359.8 | 74.7893 | 13071.8747 | 291694.6191 | 245.3717
19 | 2008-07-25 | 49.63 | 336.8729 | 74.3689 | 12263.8401 | 273107.335 | 243.9925
20 | 2008-08-10 | 58.01 | 397.0655 | 75.4089 | 14334.5832 | 321906.2463 | 247.4046
21 | 2008-08-26 | 55.32 | 377.0909 | 75.092 | 13669.8697 | 305712.5533 | 246.3648
22 | 2008-09-11 | 54.47 | 370.8078 | 74.9911 | 13459.8301 | 300618.7892 | 246.0338
23 | 2008-09-27 | 49.75 | 337.7143 | 74.3843 | 12293.4927 | 273789.4372 | 244.0431
24 | 2008-10-13 | 51.23 | 348.0911 | 74.5746 | 12659.2087 | 282202.0306 | 244.6673
25 | 2008-10-29 | 49.75 | 337.7143 | 74.3843 | 12293.4927 | 273789.4372 | 244.0431
26 | 2008-11-14 | 47.87 | 324.533 | 74.1426 | 11828.9346 | 263103.1698 | 243.2502
27 | 2008-11-30 | 46.89 | 317.6619 | 74.0167 | 11586.7713 | 257532.6688 | 242.8368
28 | 2009-03-06 | 54.84 | 373.5266 | 75.0355 | 13551.2591 | 302822.9724 | 246.1793
29 | 2009-04-23 | 56.55 | 386.2243 | 75.2369 | 13973.8093 | 313117.1044 | 246.8403
30 | 2009-05-09 | 56.51 | 385.9272 | 75.2322 | 13963.9251 | 312876.306 | 246.8248
31 | 2009-05-25 | 54.1 | 368.2136 | 74.9436 | 13368.4011 | 298515.6408 | 245.8778
32 | 2009-06-10 | 52.22 | 355.0323 | 74.7019 | 12903.843 | 287829.3735 | 245.0849
33 | 2009-06-26 | 49.16 | 333.5776 | 74.3085 | 12147.7006 | 270435.7682 | 243.7942
34 | 2009-09-14 | 36.68 | 245.3856 | 72.3861 | 9063.8254 | 198937.3629 | 237.4873
35 | 2009-09-30 | 36.64 | 245.0966 | 72.3789 | 9053.9412 | 198703.078 | 237.4637
36 | 2009-10-16 | 36.67 | 245.3134 | 72.3843 | 9061.3543 | 198878.7917 | 237.4814
37 | 2009-11-01 | 35.46 | 236.5715 | 72.1663 | 8762.3568 | 191791.6724 | 236.7659
38 | 2009-11-17 | 33.94 | 225.5452 | 71.8737 | 8386.7566 | 182852.4492 | 235.8061
39 | 2010-03-09 | 58.75 | 402.5604 | 75.4961 | 14517.4412 | 326361.0169 | 247.6906
40 | 2010-03-25 | 57.31 | 391.8677 | 75.3265 | 14161.6094 | 317692.2742 | 247.134
41 | 2010-05-12 | 54.29 | 369.5458 | 74.968 | 13415.3512 | 299595.6359 | 245.9579
42 | 2010-05-28 | 52.69 | 358.3276 | 74.7623 | 13019.9825 | 290500.9403 | 245.2831
43 | 2010-06-13 | 55.99 | 382.066 | 75.1709 | 13835.4303 | 309745.9267 | 246.6238
44 | 2010-06-29 | 55.37 | 377.4622 | 75.0979 | 13682.225 | 306013.5513 | 246.3842
45 | 2010-10-19 | 42.53 | 287.1153 | 73.3662 | 10509.3919 | 232768.1623 | 240.7027
46 | 2010-11-04 | 42.06 | 283.8225 | 73.2958 | 10393.2523 | 230098.6552 | 240.4716
47 | 2011-04-29 | 54.51 | 371.0883 | 74.9963 | 13469.7143 | 300846.1566 | 246.0507
48 | 2011-05-15 | 55.23 | 376.4226 | 75.0814 | 13647.6302 | 305170.7569 | 246.33
49 | 2011-07-02 | 48.72 | 330.4926 | 74.2519 | 12038.9742 | 267934.7269 | 243.6087
50 | 2011-07-18 | 46.22 | 312.9672 | 73.919 | 11421.2107 | 253726.6332 | 242.5165
51 | 2011-08-03 | 42.34 | 285.7842 | 73.3377 | 10462.4419 | 231688.9998 | 240.6093
52 | 2011-09-20 | 47.77 | 323.8318 | 74.1298 | 11804.2241 | 262534.7513 | 243.208
53 | 2011-10-22 | 42.73 | 288.5165 | 73.3961 | 10558.813 | 233904.1228 | 240.801
54 | 2011-11-07 | 42.05 | 283.7525 | 73.2943 | 10390.7813 | 230041.8571 | 240.4667
55 | 2012-03-30 | 38.8 | 260.7019 | 72.7682 | 9587.6888 | 211354.4645 | 238.7409
56 | 2012-04-15 | 39.27 | 264.0975 | 72.8529 | 9703.8283 | 214107.3125 | 239.0188
57 | 2012-05-01 | 36.38 | 243.2182 | 72.3321 | 8989.6938 | 197180.2259 | 237.3099
58 | 2012-05-17 | 37.42 | 250.7319 | 72.5195 | 9246.6834 | 203271.6343 | 237.9249
59 | 2012-06-18 | 36.38 | 243.2182 | 72.3321 | 8989.6938 | 197180.2259 | 237.3099
60 | 2012-07-04 | 34.03 | 226.2022 | 71.8927 | 8408.9961 | 183385.0725 | 235.8686
61 | 2012-07-20 | 32.76 | 216.9314 | 71.6243 | 8095.1723 | 175869.1659 | 234.9879
62 | 2012-08-05 | 31.34 | 206.5657 | 71.3242 | 7744.2827 | 167465.5538 | 234.0032
63 | 2012-09-22 | 27.03 | 176.0456 | 70.3517 | 6679.2585 | 142722.486 | 230.8126
64 | 2012-10-08 | 26.88 | 175.0015 | 70.3167 | 6642.1927 | 141876.0422 | 230.6977
65 | 2012-10-24 | 26.47 | 172.1477 | 70.2209 | 6540.8794 | 139562.4289 | 230.3836
66 | 2013-03-17 | 38.61 | 259.3292 | 72.734 | 9540.7388 | 210241.6111 | 238.6286
67 | 2013-04-02 | 38.13 | 255.8614 | 72.6475 | 9422.1282 | 207430.1919 | 238.3447
68 | 2013-04-05 | 37.55 | 251.6711 | 72.5429 | 9278.8071 | 204033.0603 | 238.0018
69 | 2013-04-10 | 61.19 | 420.6786 | 75.7836 | 15120.3783 | 341049.7199 | 248.6338
70 | 2013-04-18 | 58.23 | 398.6991 | 75.4348 | 14388.9464 | 323230.6376 | 247.4896
71 | 2013-05-04 | 58.08 | 397.5853 | 75.4172 | 14351.8806 | 322327.6436 | 247.4317
72 | 2013-05-20 | 56.6 | 386.5955 | 75.2428 | 13986.1646 | 313418.1024 | 246.8596
73 | 2013-05-28 | 56.34 | 384.6649 | 75.2122 | 13921.9172 | 311852.9127 | 246.7591
74 | 2013-07-31 | 53.37 | 363.0953 | 74.8497 | 13188.0142 | 294366.186 | 245.5699
75 | 2013-08-16 | 59.08 | 405.0108 | 75.535 | 14598.9859 | 328347.6038 | 247.8182
76 | 2013-09-09 | 56.9 | 388.8232 | 75.2781 | 14060.2962 | 315224.0905 | 246.9756
77 | 2013-09-17 | 56.76 | 387.7836 | 75.2617 | 14025.7015 | 314381.296 | 246.9214
78 | 2013-10-11 | 55.4 | 377.6849 | 75.1014 | 13689.6381 | 306194.1501 | 246.3958
79 | 2013-10-19 | 53.1 | 361.2023 | 74.815 | 13121.2958 | 292831.4561 | 245.456
80 | 2013-10-27 | 52.71 | 358.4679 | 74.7649 | 13024.9247 | 290614.624 | 245.2915
81 | 2013-11-04 | 51.99 | 353.4197 | 74.6723 | 12847.0088 | 286522.011 | 244.9879
82 | 2013-11-20 | 51.3 | 348.5819 | 74.5836 | 12676.5061 | 282599.9235 | 244.6968
83 | 2013-11-28 | 58.96 | 404.1197 | 75.5208 | 14569.3333 | 327625.2086 | 247.7718
84 | 2013-12-06 | 58.28 | 399.0704 | 75.4407 | 14401.3016 | 323531.6356 | 247.509
85 | 2013-12-14 | 57.36 | 392.2389 | 75.3323 | 14173.9647 | 317993.2722 | 247.1534
86 | 2013-12-22 | 57.07 | 390.0855 | 75.2982 | 14102.3041 | 316247.4837 | 247.0413
87 | 2013-12-30 | 56.3 | 384.3679 | 75.2075 | 13912.033 | 311612.1143 | 246.7436
88 | 2014-01-07 | 52.41 | 356.3645 | 74.7263 | 12950.793 | 288909.3686 | 245.165
89 | 2014-01-15 | 57.3 | 391.7934 | 75.3253 | 14159.1384 | 317632.0746 | 247.1302
90 | 2014-01-23 | 57.83 | 395.7289 | 75.3877 | 14290.1042 | 320822.6535 | 247.335
91 | 2014-01-31 | 57.51 | 393.3528 | 75.35 | 14211.0305 | 318896.2662 | 247.2113
92 | 2014-02-08 | 59.64 | 409.1691 | 75.601 | 14737.365 | 331718.7815 | 248.0347
93 | 2014-02-16 | 57.79 | 395.4319 | 75.383 | 14280.22 | 320581.8551 | 247.3196
94 | 2014-02-24 | 57.98 | 396.8427 | 75.4054 | 14327.17 | 321725.6475 | 247.393
95 | 2014-03-04 | 59.4 | 407.387 | 75.5727 | 14678.0597 | 330273.9911 | 247.9419
96 | 2014-03-20 | 59.51 | 408.2038 | 75.5856 | 14705.2413 | 330936.1867 | 247.9844
97 | 2014-03-28 | 58.28 | 399.0704 | 75.4407 | 14401.3016 | 323531.6356 | 247.509
98 | 2014-04-05 | 57.65 | 394.3923 | 75.3665 | 14245.6252 | 319739.0607 | 247.2655
99 | 2014-04-13 | 57.71 | 394.8379 | 75.3736 | 14260.4516 | 320100.2583 | 247.2886
100 | 2014-04-21 | 57.35 | 392.1647 | 75.3312 | 14171.4936 | 317933.0726 | 247.1495
101 | 2014-05-07 | 56.75 | 387.7094 | 75.2605 | 14023.2304 | 314321.0964 | 246.9176
102 | 2014-05-23 | 58.44 | 400.2585 | 75.4596 | 14440.8385 | 324494.8292 | 247.5708
103 | 2014-05-31 | 58.27 | 398.9961 | 75.4396 | 14398.8306 | 323471.436 | 247.5051
104 | 2014-06-08 | 56.47 | 385.6302 | 75.2275 | 13954.0409 | 312635.5076 | 246.8093
105 | 2014-06-16 | 58.18 | 398.3278 | 75.429 | 14376.5911 | 322929.6396 | 247.4703
106 | 2014-06-24 | 56.08 | 382.7343 | 75.1815 | 13857.6698 | 310287.7231 | 246.6586
107 | 2014-07-10 | 54.16 | 368.6343 | 74.9513 | 13383.2275 | 298856.6919 | 245.9031
108 | 2014-07-18 | 54.2 | 368.9148 | 74.9564 | 13393.1117 | 299084.0593 | 245.92
109 | 2014-08-11 | 50.32 | 341.7108 | 74.4576 | 12434.3428 | 277029.4225 | 244.2835
110 | 2014-08-19 | 48.95 | 332.1052 | 74.2815 | 12095.8084 | 269242.0894 | 243.7057
111 | 2014-08-27 | 46.41 | 314.2983 | 73.9475 | 11468.1608 | 254805.7956 | 242.6099
112 | 2014-09-04 | 46.54 | 315.2091 | 73.967 | 11500.2845 | 255544.17 | 242.6738
113 | 2014-09-12 | 43.54 | 294.1913 | 73.5175 | 10758.9683 | 238504.7627 | 241.1991
114 | 2014-09-20 | 43.79 | 295.9428 | 73.555 | 10820.7447 | 239924.7133 | 241.322
115 | 2014-10-06 | 41.09 | 277.0268 | 73.1504 | 10153.5601 | 224589.2468 | 239.9948
116 | 2014-10-14 | 40.64 | 273.8741 | 73.083 | 10042.3627 | 222033.3357 | 239.7736
117 | 2014-10-22 | 40.47 | 272.6831 | 73.0575 | 10000.3548 | 221067.7693 | 239.6901
118 | 2014-10-30 | 39.65 | 266.8429 | 72.9214 | 9797.7284 | 216333.0194 | 239.2435
119 | 2014-11-07 | 39.88 | 268.5045 | 72.9629 | 9854.5626 | 217680.1578 | 239.3795
120 | 2014-11-15 | 37.16 | 248.8535 | 72.4727 | 9182.436 | 201748.7822 | 237.7712
121 | 2014-11-23 | 37.25 | 249.5037 | 72.4889 | 9204.6755 | 202275.9233 | 237.8244
122 | 2014-12-01 | 36.39 | 243.2905 | 72.3339 | 8992.1648 | 197238.7972 | 237.3159
123 | 2014-12-09 | 35.75 | 238.6667 | 72.2185 | 8834.0174 | 193490.2382 | 236.9374
124 | 2014-12-17 | 36.19 | 241.8455 | 72.2978 | 8942.7438 | 196067.3725 | 237.1976
125 | 2014-12-25 | 35.55 | 237.2218 | 72.1825 | 8784.5963 | 192318.8135 | 236.8192
126 | 2015-01-18 | 33.68 | 223.6472 | 71.8188 | 8322.5092 | 181313.7597 | 235.6259
127 | 2015-01-26 | 40.6 | 273.5938 | 73.077 | 10032.4785 | 221806.1436 | 239.754
128 | 2015-02-19 | 40.69 | 274.2244 | 73.0905 | 10054.718 | 222317.3258 | 239.7982
129 | 2015-02-27 | 40.53 | 273.1034 | 73.0665 | 10015.1811 | 221408.5575 | 239.7196
130 | 2015-03-15 | 46.45 | 314.5786 | 73.9535 | 11478.045 | 255032.9877 | 242.6296
131 | 2015-03-23 | 46.07 | 311.9163 | 73.8966 | 11384.1449 | 252874.6628 | 242.4428
132 | 2015-03-31 | 46.6 | 315.6294 | 73.976 | 11515.1108 | 255884.9581 | 242.7033
133 | 2015-04-08 | 45.95 | 311.0756 | 73.8786 | 11354.4923 | 252193.0865 | 242.3838
134 | 2015-04-16 | 46.09 | 312.0564 | 73.8996 | 11389.087 | 252988.2589 | 242.4526
135 | 2015-05-02 | 43.18 | 291.6692 | 73.4636 | 10670.0104 | 236460.0339 | 241.0222
136 | 2015-05-18 | 40.77 | 274.7849 | 73.1025 | 10074.4864 | 222771.71 | 239.8375
137 | 2015-05-26 | 39.67 | 266.9873 | 72.925 | 9802.6705 | 216450.1619 | 239.2553
138 | 2015-06-03 | 38.16 | 256.0781 | 72.6529 | 9429.5414 | 207605.9056 | 238.3625
139 | 2015-06-19 | 36.52 | 244.2297 | 72.3573 | 9024.2885 | 198000.2232 | 237.3927
140 | 2015-06-27 | 36.38 | 243.2182 | 72.3321 | 8989.6938 | 197180.2259 | 237.3099
141 | 2015-07-05 | 35.23 | 234.9099 | 72.1248 | 8705.5226 | 190444.534 | 236.6299
142 | 2015-07-21 | 33.09 | 219.3404 | 71.6941 | 8176.7171 | 177822.118 | 235.2167
143 | 2015-08-22 | 30.67 | 201.6749 | 71.1826 | 7578.722 | 163500.4693 | 233.5386
144 | 2015-08-30 | 29.53 | 193.4468 | 70.9355 | 7297.0219 | 156829.8839 | 232.728
145 | 2015-09-07 | 30 | 196.784 | 71.041 | 7413.1614 | 159535.3847 | 233.074
146 | 2015-09-15 | 28.94 | 189.3401 | 70.7977 | 7151.2297 | 153500.538 | 232.276
147 | 2015-09-23 | 27.82 | 181.5444 | 70.5362 | 6874.4717 | 147180.4237 | 231.4179
148 | 2015-10-01 | 26.54 | 172.635 | 70.2373 | 6558.1768 | 139957.4361 | 230.4372
149 | 2015-10-09 | 25.94 | 168.4587 | 70.0971 | 6409.9136 | 136571.6606 | 229.9775
150 | 2015-10-17 | 25.19 | 163.1873 | 69.9069 | 6224.5846 | 132298.1123 | 229.3534
151 | 2015-10-25 | 25.99 | 168.8067 | 70.1088 | 6422.2689 | 136853.8085 | 230.0158
152 | 2015-11-02 | 25.18 | 163.1162 | 69.9041 | 6222.1135 | 132240.4454 | 229.3443
153 | 2015-11-18 | 23.9 | 154.0114 | 69.5474 | 5905.8186 | 124859.0715 | 228.1739
154 | 2015-11-26 | 23.83 | 153.5135 | 69.5279 | 5888.5212 | 124455.4026 | 228.1099
155 | 2015-12-12 | 23.67 | 152.3754 | 69.4833 | 5848.9844 | 123532.7309 | 227.9637
156 | 2015-12-20 | 23.62 | 152.0197 | 69.4694 | 5836.6291 | 123244.396 | 227.9179
157 | 2016-01-13 | 22.17 | 141.7057 | 69.0653 | 5478.3263 | 114882.6834 | 226.5922
158 | 2016-01-21 | 22.06 | 140.9233 | 69.0346 | 5451.1447 | 114248.3466 | 226.4916
159 | 2016-02-06 | 21.88 | 139.629 | 68.9813 | 5406.6657 | 113199.037 | 226.3166
160 | 2016-02-14 | 20.57 | 129.9828 | 68.5416 | 5082.9577 | 105378.8069 | 224.8739
161 | 2016-02-22 | 20.99 | 133.0755 | 68.6825 | 5186.742 | 107886.0562 | 225.3364
162 | 2016-03-11 | 31.81 | 209.9966 | 71.4235 | 7860.4222 | 170247.0311 | 234.3291
163 | 2016-03-17 | 43.09 | 291.0386 | 73.4501 | 10647.7709 | 235948.8516 | 240.9779
164 | 2016-03-25 | 42.1 | 284.1027 | 73.3017 | 10403.1366 | 230325.8472 | 240.4913
165 | 2016-04-10 | 40.33 | 271.7022 | 73.0366 | 9965.76 | 220272.597 | 239.6213
166 | 2016-04-10 | 40.74 | 274.5747 | 73.098 | 10067.0732 | 222601.316 | 239.8228
167 | 2016-04-18 | 40.28 | 271.352 | 73.0291 | 9953.4048 | 219988.6069 | 239.5967
168 | 2016-04-26 | 38.76 | 260.4129 | 72.761 | 9577.8046 | 211120.1796 | 238.7172
169 | 2016-05-04 | 37.8 | 253.4772 | 72.588 | 9340.5834 | 205497.3411 | 238.1496
170 | 2016-05-12 | 36.34 | 242.9292 | 72.3249 | 8979.8096 | 196945.941 | 237.2863
171 | 2016-05-20 | 35.67 | 238.0887 | 72.2041 | 8814.249 | 193021.6683 | 236.8901
172 | 2016-05-20 | 36.18 | 241.7733 | 72.296 | 8940.2727 | 196008.8013 | 237.1917
173 | 2016-05-28 | 35.99 | 240.4006 | 72.2618 | 8893.3227 | 194895.9478 | 237.0793
174 | 2016-06-05 | 33.95 | 225.6182 | 71.8758 | 8389.2277 | 182911.6296 | 235.8131
175 | 2016-06-09 | 33.29 | 220.8003 | 71.7363 | 8226.1381 | 179005.7253 | 235.3554
176 | 2016-06-13 | 32.83 | 217.4424 | 71.6391 | 8112.4697 | 176283.4285 | 235.0364
177 | 2016-06-21 | 32.58 | 215.6175 | 71.5863 | 8050.6933 | 174803.9193 | 234.8631
178 | 2016-07-07 | 35.73 | 238.5222 | 72.2149 | 8829.0753 | 193373.0957 | 236.9256
179 | 2016-07-15 | 35.64 | 237.872 | 72.1987 | 8806.8358 | 192845.9546 | 236.8724
180 | 2016-07-31 | 32.78 | 217.0774 | 71.6285 | 8100.1144 | 175987.5266 | 235.0018
181 | 2016-08-16 | 30.91 | 203.4268 | 71.2333 | 7638.0273 | 164920.7981 | 233.705
182 | 2016-08-24 | 30.82 | 202.7698 | 71.2143 | 7615.7879 | 164388.1748 | 233.6426
183 | 2016-08-28 | 30.13 | 197.733 | 71.0684 | 7445.2851 | 160304.7294 | 233.1642
184 | 2016-09-01 | 29.9 | 196.054 | 71.0198 | 7388.4509 | 158943.581 | 233.0047
185 | 2016-09-09 | 29.67 | 194.4213 | 70.9682 | 7331.6167 | 157619.8981 | 232.8353
186 | 2016-09-25 | 28.05 | 183.1453 | 70.5899 | 6931.306 | 148478.3043 | 231.5941
187 | 2016-10-07 | 27.02 | 175.976 | 70.3494 | 6676.7874 | 142666.0564 | 230.805
188 | 2016-10-11 | 26.68 | 173.6094 | 70.27 | 6592.7716 | 140747.4503 | 230.5445
189 | 2016-10-19 | 26.09 | 169.5027 | 70.1322 | 6446.9794 | 137418.1044 | 230.0924
190 | 2016-10-27 | 25.93 | 168.3891 | 70.0948 | 6407.4425 | 136515.231 | 229.9699
191 | 2016-10-27 | 25.94 | 168.4587 | 70.0971 | 6409.9136 | 136571.6606 | 229.9775
192 | 2016-11-04 | 26.45 | 172.0085 | 70.2162 | 6535.9373 | 139449.5697 | 230.3683
193 | 2016-11-12 | 24.73 | 159.9153 | 69.7787 | 6110.9161 | 129645.4311 | 228.9328
194 | 2016-11-16 | 24.14 | 155.7185 | 69.6143 | 5965.1239 | 126243.0791 | 228.3934
195 | 2016-11-20 | 24.48 | 158.137 | 69.7091 | 6049.1397 | 128203.7565 | 228.7042
196 | 2016-11-26 | 23.98 | 154.5804 | 69.5697 | 5925.587 | 125320.4074 | 228.2471
197 | 2016-11-28 | 23.96 | 154.4382 | 69.5641 | 5920.6449 | 125205.0734 | 228.2288
198 | 2016-12-06 | 24.44 | 157.8525 | 69.6979 | 6039.2555 | 127973.0886 | 228.6677
199 | 2016-12-06 | 23.9 | 154.0114 | 69.5474 | 5905.8186 | 124859.0715 | 228.1739
200 | 2016-12-14 | 23.83 | 153.5135 | 69.5279 | 5888.5212 | 124455.4026 | 228.1099
201 | 2016-12-22 | 24.39 | 157.4968 | 69.684 | 6026.9003 | 127684.7537 | 228.622
202 | 2016-12-26 | 23.63 | 152.0909 | 69.4722 | 5839.1002 | 123302.063 | 227.9271
203 | 2016-12-30 | 23.69 | 152.5176 | 69.4889 | 5853.9265 | 123648.0649 | 227.9819
204 | 2017-01-05 | 24.61 | 159.0617 | 69.7453 | 6081.2634 | 128953.4273 | 228.8231
205 | 2017-01-07 | 23.48 | 151.0239 | 69.4304 | 5802.0344 | 122437.0582 | 227.7899
206 | 2017-01-15 | 23.67 | 152.3754 | 69.4833 | 5848.9844 | 123532.7309 | 227.9637
207 | 2017-01-15 | 22.45 | 143.6974 | 69.1433 | 5547.5158 | 116497.359 | 226.8482
208 | 2017-01-31 | 23.88 | 153.8691 | 69.5418 | 5900.8765 | 124743.7375 | 228.1557
209 | 2017-02-04 | 23.79 | 153.229 | 69.5168 | 5878.637 | 124224.7347 | 228.0734
210 | 2017-02-16 | 23.54 | 151.4507 | 69.4471 | 5816.8607 | 122783.0601 | 227.8448
211 | 2017-02-24 | 22.06 | 140.9233 | 69.0346 | 5451.1447 | 114248.3466 | 226.4916
212 | 2017-03-04 | 22.03 | 140.7099 | 69.0263 | 5443.7316 | 114075.3457 | 226.4642
213 | 2017-03-06 | 22.06 | 140.9233 | 69.0346 | 5451.1447 | 114248.3466 | 226.4916
214 | 2017-03-20 | 23.89 | 153.9403 | 69.5446 | 5903.3476 | 124801.4045 | 228.1648
215 | 2017-03-26 | 23.77 | 153.0867 | 69.5112 | 5873.6949 | 124109.4007 | 228.0551
216 | 2017-03-28 | 23.44 | 150.7394 | 69.4192 | 5792.1501 | 122206.3903 | 227.7534
217 | 2017-04-05 | 22.2 | 141.9191 | 69.0737 | 5485.7395 | 115055.6844 | 226.6196
218 | 2017-04-13 | 21.93 | 139.9971 | 68.9981 | 5419.021 | 113497.5191 | 226.3717
219 | 2017-04-15 | 22.06 | 140.9233 | 69.0346 | 5451.1447 | 114248.3466 | 226.4916
220 | 2017-04-21 | 21.94 | 140.0697 | 69.0012 | 5421.4921 | 113556.3428 | 226.3819
221 | 2017-04-29 | 21.09 | 133.8118 | 68.7161 | 5211.4525 | 108483.0204 | 225.4466
222 | 2017-05-05 | 20.71 | 131.0137 | 68.5886 | 5117.5525 | 106214.5567 | 225.0281
223 | 2017-05-07 | 20.51 | 129.541 | 68.5214 | 5068.1314 | 105020.6284 | 224.8078
224 | 2017-05-15 | 23.69 | 152.5176 | 69.4889 | 5853.9265 | 123648.0649 | 227.9819
225 | 2017-05-23 | 23.51 | 151.2373 | 69.4387 | 5809.4475 | 122610.0592 | 227.8174
226 | 2017-05-25 | 22.62 | 144.9066 | 69.1907 | 5589.5237 | 117477.6977 | 227.0036
227 | 2017-05-31 | 22.09 | 141.1367 | 69.043 | 5458.5579 | 114421.3476 | 226.519
228 | 2017-06-08 | 22.03 | 140.7099 | 69.0263 | 5443.7316 | 114075.3457 | 226.4642
229 | 2017-06-14 | 22.08 | 141.0655 | 69.0402 | 5456.0868 | 114363.6806 | 226.5099
230 | 2017-06-24 | 21.8 | 139.0399 | 68.9544 | 5386.8973 | 112721.4657 | 226.2285
231 | 2017-07-02 | 21.05 | 133.5173 | 68.7027 | 5201.5683 | 108244.2347 | 225.4025
232 | 2017-07-04 | 20.31 | 128.0683 | 68.4543 | 5018.7103 | 103826.7002 | 224.5875
233 | 2017-07-18 | 20.56 | 129.9092 | 68.5382 | 5080.4866 | 105319.1105 | 224.8629
234 | 2017-07-26 | 18.98 | 118.275 | 68.0078 | 4690.0601 | 95887.0773 | 223.1228
235 | 2017-08-03 | 18.54 | 114.7976 | 67.8256 | 4581.3338 | 93067.9127 | 222.525
236 | 2017-08-13 | 18.5 | 114.4802 | 67.8089 | 4571.4496 | 92810.6464 | 222.4701
237 | 2017-08-19 | 18.21 | 112.1796 | 67.6875 | 4499.789 | 90945.4656 | 222.0719
238 | 2017-08-27 | 18.06 | 110.9896 | 67.6247 | 4462.7232 | 89980.7169 | 221.8659
239 | 2017-08-28 | 18.03 | 110.7516 | 67.6122 | 4455.31 | 89787.7671 | 221.8247
240 | 2017-09-04 | 17.98 | 110.3549 | 67.5913 | 4442.9548 | 89466.1842 | 221.7561
241 | 2017-09-12 | 17.73 | 108.3716 | 67.4866 | 4381.1784 | 87858.2697 | 221.4128
242 | 2017-09-17 | 17.04 | 102.8976 | 67.1979 | 4210.6757 | 83420.4257 | 220.4654
243 | 2017-09-20 | 16.89 | 101.7076 | 67.1351 | 4173.6099 | 82455.677 | 220.2595
244 | 2017-09-22 | 16.89 | 101.7076 | 67.1351 | 4173.6099 | 82455.677 | 220.2595
245 | 2017-09-28 | 16.82 | 101.1522 | 67.1058 | 4156.3125 | 82005.461 | 220.1634
246 | 2017-10-06 | 16.86 | 101.4696 | 67.1225 | 4166.1967 | 82262.7273 | 220.2183
247 | 2017-10-07 | 16.79 | 100.9142 | 67.0932 | 4148.8994 | 81812.5112 | 220.1222
248 | 2017-10-12 | 16.77 | 100.7556 | 67.0849 | 4143.9572 | 81683.8781 | 220.0947
249 | 2017-10-14 | 16.72 | 100.3589 | 67.0639 | 4131.602 | 81362.2952 | 220.0261
250 | 2017-10-22 | 15.88 | 93.5936 | 66.6648 | 3924.0335 | 75877.5608 | 218.7166
251 | 2017-10-27 | 15.9 | 93.7552 | 66.6746 | 3928.9756 | 76008.5845 | 218.7486
252 | 2017-10-30 | 15.89 | 93.6744 | 66.6697 | 3926.5045 | 75943.0726 | 218.7326
253 | 2017-11-01 | 15.83 | 93.1896 | 66.6404 | 3911.6782 | 75550.0013 | 218.6366
254 | 2017-11-06 | 15.77 | 92.7047 | 66.6112 | 3896.8519 | 75156.93 | 218.5406
255 | 2017-11-07 | 15.75 | 92.5431 | 66.6014 | 3891.9098 | 75025.9062 | 218.5085
256 | 2017-11-15 | 15.72 | 92.3007 | 66.5868 | 3884.4966 | 74829.3705 | 218.4605
257 | 2017-11-16 | 15.65 | 91.735 | 66.5526 | 3867.1992 | 74370.7873 | 218.3485
258 | 2017-11-21 | 15.67 | 91.8966 | 66.5624 | 3872.1413 | 74501.8111 | 218.3805
259 | 2017-11-23 | 16.53 | 98.8461 | 66.9819 | 4084.652 | 80135.8336 | 219.7567
260 | 2017-11-26 | 15.63 | 91.5734 | 66.5429 | 3862.2571 | 74239.7635 | 218.3165
261 | 2017-12-01 | 15.62 | 91.4926 | 66.538 | 3859.7861 | 74174.2516 | 218.3005
262 | 2017-12-06 | 15.5 | 90.5229 | 66.4795 | 3830.1334 | 73388.1089 | 218.1085
263 | 2017-12-09 | 16.16 | 95.8562 | 66.8014 | 3993.223 | 77711.8937 | 219.1646
264 | 2017-12-11 | 15.14 | 87.6138 | 66.3039 | 3741.1755 | 71029.6809 | 217.5324
265 | 2017-12-16 | 15.49 | 90.4421 | 66.4746 | 3827.6624 | 73322.5971 | 218.0925
266 | 2017-12-17 | 16.27 | 96.7451 | 66.855 | 4020.4046 | 78432.5244 | 219.3407
267 | 2017-12-26 | 15.11 | 87.3714 | 66.2892 | 3733.7623 | 70833.1452 | 217.4844
268 | 2018-01-02 | 15.9 | 93.7552 | 66.6746 | 3928.9756 | 76008.5845 | 218.7486
269 | 2018-01-05 | 15.03 | 86.7249 | 66.2502 | 3713.9939 | 70309.0501 | 217.3564
270 | 2018-01-10 | 15.93 | 93.9976 | 66.6892 | 3936.3887 | 76205.1202 | 218.7966
271 | 2018-01-15 | 14.93 | 85.9169 | 66.2014 | 3689.2833 | 69653.9312 | 217.1963
272 | 2018-01-18 | 15.81 | 93.0279 | 66.6307 | 3906.7361 | 75418.9775 | 218.6046
273 | 2018-01-20 | 14.95 | 86.0785 | 66.2112 | 3694.2255 | 69784.955 | 217.2283
274 | 2018-01-25 | 14.62 | 83.4118 | 66.0502 | 3612.6807 | 67623.0627 | 216.7003
275 | 2018-01-26 | 14.95 | 86.0785 | 66.2112 | 3694.2255 | 69784.955 | 217.2283
276 | 2018-02-03 | 14.83 | 85.1088 | 66.1527 | 3664.5728 | 68998.8123 | 217.0363
277 | 2018-02-04 | 14.46 | 82.1299 | 65.969 | 3573.1438 | 66583.8023 | 216.4338
278 | 2018-02-09 | 14.47 | 82.2088 | 65.9745 | 3575.6149 | 66647.7475 | 216.4517
279 | 2018-02-19 | 14.47 | 82.2088 | 65.9745 | 3575.6149 | 66647.7475 | 216.4517
280 | 2018-02-19 | 14.49 | 82.3665 | 65.9853 | 3580.557 | 66775.638 | 216.4873
281 | 2018-02-27 | 15.59 | 91.2502 | 66.5234 | 3852.3729 | 73977.716 | 218.2525
282 | 2018-03-01 | 14.44 | 81.9722 | 65.9582 | 3568.2017 | 66455.9118 | 216.3982
283 | 2018-03-06 | 15.03 | 86.7249 | 66.2502 | 3713.9939 | 70309.0501 | 217.3564
284 | 2018-03-07 | 15.81 | 93.0279 | 66.6307 | 3906.7361 | 75418.9775 | 218.6046
285 | 2018-03-11 | 14.68 | 83.8967 | 66.0795 | 3627.507 | 68016.134 | 216.7963
286 | 2018-03-15 | 14.93 | 85.9169 | 66.2014 | 3689.2833 | 69653.9312 | 217.1963
287 | 2018-03-16 | 14.63 | 83.4926 | 66.0551 | 3615.1517 | 67688.5745 | 216.7163
288 | 2018-03-21 | 14.56 | 82.927 | 66.021 | 3597.8544 | 67229.9913 | 216.6042
289 | 2018-03-23 | 14.53 | 82.6846 | 66.0063 | 3590.4412 | 67033.4556 | 216.5562
290 | 2018-03-26 | 14.24 | 80.3947 | 65.8495 | 3518.7806 | 65177.0067 | 216.0417
291 | 2018-03-31 | 14.47 | 82.2088 | 65.9745 | 3575.6149 | 66647.7475 | 216.4517
292 | 2018-03-31 | 14.44 | 81.9722 | 65.9582 | 3568.2017 | 66455.9118 | 216.3982
293 | 2018-04-05 | 14.32 | 81.0257 | 65.893 | 3538.5491 | 65688.5687 | 216.1843
294 | 2018-04-08 | 14.35 | 81.2623 | 65.9093 | 3545.9622 | 65880.4045 | 216.2377
295 | 2018-04-15 | 14.01 | 78.5805 | 65.7245 | 3461.9464 | 63706.266 | 215.6317
296 | 2018-04-16 | 14 | 78.5016 | 65.7191 | 3459.4753 | 63642.3207 | 215.6138
297 | 2018-04-20 | 15.87 | 93.5128 | 66.6599 | 3921.5624 | 75812.0489 | 218.7006
298 | 2018-04-24 | 15.07 | 87.0482 | 66.2697 | 3723.8781 | 70571.0977 | 217.4204
299 | 2018-04-25 | 14.68 | 83.8967 | 66.0795 | 3627.507 | 68016.134 | 216.7963
300 | 2018-04-30 | 14.75 | 84.4623 | 66.1136 | 3644.8044 | 68474.7172 | 216.9083
301 | 2018-05-02 | 14.6 | 83.2502 | 66.0405 | 3607.7386 | 67492.0389 | 216.6683
302 | 2018-05-10 | 14.41 | 81.7355 | 65.9419 | 3560.7885 | 66264.076 | 216.3447
303 | 2018-05-15 | 14.38 | 81.4989 | 65.9256 | 3553.3754 | 66072.2402 | 216.2912
304 | 2018-06-19 | 13.28 | 72.8226 | 65.3279 | 3281.5595 | 59038.2626 | 214.3304
305 | 2018-06-27 | 13.3 | 72.9804 | 65.3388 | 3286.5016 | 59166.1531 | 214.366
306 | 2018-07-13 | 12.97 | 70.3775 | 65.1595 | 3204.9568 | 57055.9599 | 213.7778
307 | 2018-07-21 | 13.18 | 72.0339 | 65.2736 | 3256.8489 | 58398.8101 | 214.1521
308 | 2018-07-29 | 14.36 | 81.3412 | 65.9147 | 3548.4333 | 65944.3497 | 216.2556
309 | 2018-07-29 | 14.18 | 79.9214 | 65.8169 | 3503.9543 | 64793.3352 | 215.9347
310 | 2018-08-18 | 14.68 | 83.8967 | 66.0795 | 3627.507 | 68016.134 | 216.7963
311 | 2018-08-22 | 14.65 | 83.6542 | 66.0649 | 3620.0938 | 67819.5983 | 216.7483
312 | 2018-09-02 | 14.04 | 78.8171 | 65.7408 | 3469.3596 | 63898.1017 | 215.6851
313 | 2018-09-07 | 13.94 | 78.0284 | 65.6865 | 3444.649 | 63258.6492 | 215.5069
314 | 2018-09-07 | 13.96 | 78.1861 | 65.6974 | 3449.5911 | 63386.5397 | 215.5425
315 | 2018-09-15 | 13.95 | 78.1073 | 65.6919 | 3447.1201 | 63322.5945 | 215.5247
316 | 2018-09-17 | 13.5 | 74.5579 | 65.4474 | 3335.9226 | 60445.0582 | 214.7225
317 | 2018-09-22 | 13.46 | 74.2424 | 65.4257 | 3326.0384 | 60189.2772 | 214.6512
318 | 2018-09-23 | 13.36 | 73.4536 | 65.3714 | 3301.3279 | 59549.8247 | 214.473
319 | 2018-09-27 | 13.44 | 74.0846 | 65.4148 | 3321.0963 | 60061.3867 | 214.6156
320 | 2018-10-01 | 14.43 | 81.8933 | 65.9527 | 3565.7307 | 66391.9665 | 216.3803
321 | 2018-10-02 | 14.34 | 81.1834 | 65.9038 | 3543.4912 | 65816.4592 | 216.2199
322 | 2018-10-07 | 14.03 | 78.7383 | 65.7354 | 3466.8885 | 63834.1565 | 215.6673
323 | 2018-10-09 | 14.42 | 81.8144 | 65.9473 | 3563.2596 | 66328.0213 | 216.3625
324 | 2018-10-12 | 14.16 | 79.7637 | 65.806 | 3499.0122 | 64665.4447 | 215.8991
325 | 2018-10-17 | 14.85 | 85.2704 | 66.1624 | 3669.5149 | 69129.8361 | 217.0683
326 | 2018-10-17 | 14.34 | 81.1834 | 65.9038 | 3543.4912 | 65816.4592 | 216.2199
327 | 2018-10-22 | 13.94 | 78.0284 | 65.6865 | 3444.649 | 63258.6492 | 215.5069
328 | 2018-10-25 | 14.23 | 80.3158 | 65.8441 | 3516.3096 | 65113.0615 | 216.0238
329 | 2018-10-27 | 14.17 | 79.8425 | 65.8115 | 3501.4833 | 64729.39 | 215.9169
330 | 2018-11-01 | 13.95 | 78.1073 | 65.6919 | 3447.1201 | 63322.5945 | 215.5247
331 | 2018-11-02 | 14.09 | 79.2115 | 65.768 | 3481.7148 | 64217.828 | 215.7743
332 | 2018-11-06 | 13.42 | 73.9269 | 65.404 | 3316.1542 | 59933.4962 | 214.5799
333 | 2018-11-10 | 13.64 | 75.6621 | 65.5235 | 3370.5174 | 61340.2917 | 214.9721
334 | 2018-11-11 | 13.85 | 77.3185 | 65.6376 | 3422.4095 | 62683.1419 | 215.3465
335 | 2018-11-16 | 13.35 | 73.3748 | 65.3659 | 3298.8568 | 59485.8794 | 214.4552
336 | 2018-11-21 | 13.75 | 76.5298 | 65.5833 | 3397.699 | 62043.6894 | 215.1682
337 | 2018-11-26 | 14.49 | 82.3665 | 65.9853 | 3580.557 | 66775.638 | 216.4873
338 | 2018-11-26 | 14.09 | 79.2115 | 65.768 | 3481.7148 | 64217.828 | 215.7743
339 | 2018-12-01 | 13.92 | 77.8706 | 65.6756 | 3439.7069 | 63130.7587 | 215.4712
340 | 2018-12-04 | 14.37 | 81.42 | 65.9201 | 3550.9043 | 66008.295 | 216.2734
341 | 2018-12-06 | 13.76 | 76.6086 | 65.5887 | 3400.17 | 62107.6347 | 215.186
342 | 2018-12-11 | 13.85 | 77.3185 | 65.6376 | 3422.4095 | 62683.1419 | 215.3465
343 | 2018-12-16 | 13.89 | 77.634 | 65.6593 | 3432.2937 | 62938.923 | 215.4178
344 | 2018-12-20 | 14.16 | 79.7637 | 65.806 | 3499.0122 | 64665.4447 | 215.8991
345 | 2018-12-21 | 13.72 | 76.2931 | 65.567 | 3390.2858 | 61851.8537 | 215.1147
346 | 2018-12-26 | 13.26 | 72.6649 | 65.317 | 3276.6174 | 58910.3721 | 214.2947
347 | 2018-12-28 | 14.17 | 79.8425 | 65.8115 | 3501.4833 | 64729.39 | 215.9169
348 | 2018-12-31 | 14.11 | 79.3693 | 65.7789 | 3486.6569 | 64345.7185 | 215.8099
349 | 2019-01-05 | 13.8 | 76.9241 | 65.6104 | 3410.0543 | 62363.4157 | 215.2573
350 | 2019-01-05 | 13.17 | 71.955 | 65.2681 | 3254.3779 | 58334.8649 | 214.1343
351 | 2019-01-13 | 13.82 | 77.0819 | 65.6213 | 3414.9964 | 62491.3062 | 215.293
352 | 2019-01-15 | 14.85 | 85.2704 | 66.1624 | 3669.5149 | 69129.8361 | 217.0683
353 | 2019-01-20 | 12.92 | 69.9831 | 65.1323 | 3192.6015 | 56736.2336 | 213.6887
354 | 2019-01-21 | 13.3 | 72.9804 | 65.3388 | 3286.5016 | 59166.1531 | 214.366
355 | 2019-01-25 | 13.13 | 71.6395 | 65.2464 | 3244.4937 | 58079.0839 | 214.063
356 | 2019-01-28 | 14.32 | 81.0257 | 65.893 | 3538.5491 | 65688.5687 | 216.1843
357 | 2019-02-06 | 27 | 175.8368 | 70.3447 | 6671.8453 | 142553.1973 | 230.7896
358 | 2019-02-09 | 26.16 | 169.99 | 70.1485 | 6464.2768 | 137813.1116 | 230.1461
359 | 2019-02-14 | 26.69 | 173.679 | 70.2723 | 6595.2426 | 140803.8799 | 230.5521
360 | 2019-02-14 | 26.45 | 172.0085 | 70.2162 | 6535.9373 | 139449.5697 | 230.3683
361 | 2019-02-24 | 46.64 | 315.9097 | 73.982 | 11524.995 | 256112.1502 | 242.723
362 | 2019-03-02 | 49.97 | 339.2568 | 74.4126 | 12347.8559 | 275039.9578 | 244.1359
363 | 2019-03-06 | 63.01 | 434.1931 | 75.998 | 15570.1101 | 352006.0475 | 249.3373
364 | 2019-03-10 | 60.42 | 414.961 | 75.6929 | 14930.1071 | 336414.3505 | 248.3361
365 | 2019-03-11 | 59.85 | 410.7284 | 75.6257 | 14789.2571 | 332982.9732 | 248.1158
366 | 2019-03-21 | 58.17 | 398.2536 | 75.4278 | 14374.12 | 322869.44 | 247.4664
367 | 2019-03-26 | 62.91 | 433.4505 | 75.9862 | 15545.3995 | 351404.0515 | 249.2986
368 | 2019-03-31 | 55.99 | 382.066 | 75.1709 | 13835.4303 | 309745.9267 | 246.6238
369 | 2019-04-03 | 55.16 | 375.9028 | 75.0732 | 13630.3328 | 304749.3597 | 246.303
370 | 2019-04-05 | 55.99 | 382.066 | 75.1709 | 13835.4303 | 309745.9267 | 246.6238
371 | 2019-04-11 | 55 | 374.7147 | 75.0543 | 13590.796 | 303786.166 | 246.2411
372 | 2019-04-15 | 56.55 | 386.2243 | 75.2369 | 13973.8093 | 313117.1044 | 246.8403
373 | 2019-04-19 | 58.79 | 402.8574 | 75.5008 | 14527.3254 | 326601.8153 | 247.7061
374 | 2019-04-20 | 59.32 | 406.7929 | 75.5633 | 14658.2912 | 329792.3942 | 247.911
375 | 2019-04-25 | 59.82 | 410.5057 | 75.6222 | 14781.8439 | 332802.3744 | 248.1042
376 | 2019-04-27 | 59.24 | 406.1989 | 75.5538 | 14638.5228 | 329310.7974 | 247.88
377 | 2019-04-30 | 58.54 | 401.001 | 75.4714 | 14465.549 | 325096.8253 | 247.6095
378 | 2019-05-05 | 57.14 | 390.6053 | 75.3064 | 14119.6015 | 316668.8809 | 247.0683
379 | 2019-05-05 | 57.71 | 394.8379 | 75.3736 | 14260.4516 | 320100.2583 | 247.2886
380 | 2019-05-10 | 57.7 | 394.7636 | 75.3724 | 14257.9805 | 320040.0587 | 247.2848
381 | 2019-05-13 | 57.78 | 395.3576 | 75.3818 | 14277.7489 | 320521.6555 | 247.3157
382 | 2019-05-15 | 57.66 | 394.4666 | 75.3677 | 14248.0963 | 319799.2603 | 247.2693
383 | 2019-05-21 | 61.28 | 421.3469 | 75.7942 | 15142.6178 | 341591.5163 | 248.6686
384 | 2019-05-25 | 59.69 | 409.5404 | 75.6069 | 14749.7202 | 332019.7795 | 248.054
385 | 2019-05-29 | 58.91 | 403.7485 | 75.515 | 14556.978 | 327324.2105 | 247.7525
386 | 2019-05-30 | 58.69 | 402.1149 | 75.489 | 14502.6148 | 325999.8193 | 247.6674
387 | 2019-06-04 | 58.1 | 397.7338 | 75.4195 | 14356.8227 | 322448.0428 | 247.4394
388 | 2019-06-06 | 57.37 | 392.3132 | 75.3335 | 14176.4357 | 318053.4718 | 247.1572
389 | 2019-06-09 | 57.5 | 393.2785 | 75.3488 | 14208.5594 | 318836.0666 | 247.2075
390 | 2019-06-14 | 56.87 | 388.6004 | 75.2746 | 14052.883 | 315043.4917 | 246.964
391 | 2019-06-14 | 56.82 | 388.2291 | 75.2687 | 14040.5278 | 314742.4937 | 246.9446
392 | 2019-06-19 | 56.42 | 385.2589 | 75.2216 | 13941.6856 | 312334.5096 | 246.79
393 | 2019-06-24 | 55.96 | 381.8432 | 75.1674 | 13828.0171 | 309565.3279 | 246.6122
394 | 2019-06-29 | 55.45 | 378.0562 | 75.1073 | 13701.9934 | 306495.1481 | 246.4151
395 | 2019-06-30 | 55.68 | 379.7641 | 75.1344 | 13758.8276 | 307879.739 | 246.504
396 | 2019-07-04 | 55.61 | 379.2443 | 75.1262 | 13741.5303 | 307458.3418 | 246.4769
397 | 2019-07-08 | 54.29 | 369.5458 | 74.968 | 13415.3512 | 299595.6359 | 245.9579
398 | 2019-07-09 | 53.92 | 366.9516 | 74.9204 | 13323.9222 | 297492.4876 | 245.8019
399 | 2019-07-19 | 52.7 | 358.3977 | 74.7636 | 13022.4536 | 290557.7822 | 245.2873
400 | 2019-08-01 | 53.14 | 361.4827 | 74.8201 | 13131.18 | 293058.8235 | 245.4729
401 | 2019-08-03 | 56.86 | 388.5262 | 75.2734 | 14050.412 | 314983.2921 | 246.9601
402 | 2019-08-09 | 57.19 | 390.9766 | 75.3123 | 14131.9568 | 316969.8789 | 247.0876
403 | 2019-08-13 | 54.11 | 368.2837 | 74.9448 | 13370.8722 | 298572.4827 | 245.882
404 | 2019-08-17 | 54.3 | 369.6159 | 74.9693 | 13417.8222 | 299652.4778 | 245.9621
405 | 2019-08-18 | 53.55 | 364.3574 | 74.8728 | 13232.4932 | 295389.3392 | 245.6458
406 | 2019-08-23 | 52.6 | 357.6966 | 74.7507 | 12997.7431 | 289989.3637 | 245.2451
407 | 2019-08-25 | 53.15 | 361.5528 | 74.8214 | 13133.651 | 293115.6653 | 245.4771
408 | 2019-08-28 | 52.29 | 355.5231 | 74.7109 | 12921.1404 | 288227.2664 | 245.1144
409 | 2019-09-02 | 51.61 | 350.7554 | 74.6234 | 12753.1087 | 284362.0208 | 244.8276
410 | 2019-09-07 | 50.33 | 341.7809 | 74.4589 | 12436.8138 | 277086.2643 | 244.2877
411 | 2019-09-10 | 50.73 | 344.5854 | 74.5103 | 12535.656 | 279359.9382 | 244.4564
412 | 2019-09-12 | 49.94 | 339.0465 | 74.4088 | 12340.4428 | 274869.4323 | 244.1232
413 | 2019-09-17 | 47.88 | 324.6031 | 74.1439 | 11831.4057 | 263160.0117 | 243.2544
414 | 2019-09-18 | 48.46 | 328.6697 | 74.2185 | 11974.7268 | 266456.8388 | 243.499
415 | 2019-09-22 | 47.83 | 324.2525 | 74.1375 | 11819.0504 | 262875.8024 | 243.2333
416 | 2019-09-26 | 47.56 | 322.3595 | 74.1028 | 11752.3319 | 261341.0725 | 243.1194
417 | 2019-09-27 | 49.23 | 334.0684 | 74.3175 | 12164.9979 | 270833.6611 | 243.8238
418 | 2019-10-02 | 49.44 | 335.5408 | 74.3445 | 12216.8901 | 272027.3399 | 243.9123
419 | 2019-10-04 | 51.9 | 352.7887 | 74.6607 | 12824.7693 | 286010.4344 | 244.9499
420 | 2019-10-12 | 54.47 | 370.8078 | 74.9911 | 13459.8301 | 300618.7892 | 246.0338
421 | 2019-10-12 | 54.7 | 372.4871 | 75.019 | 13516.6644 | 301980.178 | 246.1252
422 | 2019-10-17 | 53.95 | 367.1619 | 74.9243 | 13331.3353 | 297663.0131 | 245.8145
423 | 2019-10-20 | 53.97 | 367.3021 | 74.9268 | 13336.2774 | 297776.6968 | 245.823
424 | 2019-10-22 | 53.2 | 361.9034 | 74.8279 | 13146.0063 | 293399.8746 | 245.4982
425 | 2019-10-27 | 53.13 | 361.4126 | 74.8189 | 13128.7089 | 293001.9816 | 245.4687
426 | 2019-10-28 | 53.41 | 363.3758 | 74.8548 | 13197.8984 | 294593.5534 | 245.5868
427 | 2019-11-01 | 52.15 | 354.5415 | 74.6929 | 12886.5456 | 287431.4806 | 245.0553
428 | 2019-11-05 | 52.59 | 357.6265 | 74.7494 | 12995.272 | 289932.5219 | 245.2409
429 | 2019-11-06 | 51.66 | 351.106 | 74.6299 | 12765.464 | 284646.23 | 244.8487
430 | 2019-11-11 | 50.34 | 341.851 | 74.4602 | 12439.2849 | 277143.1062 | 244.2919
431 | 2019-11-13 | 50.96 | 346.198 | 74.5399 | 12592.4902 | 280667.3007 | 244.5534
432 | 2019-11-16 | 50.29 | 341.5004 | 74.4538 | 12426.9296 | 276858.8969 | 244.2708
433 | 2019-11-29 | 59.09 | 405.0851 | 75.5362 | 14601.457 | 328407.8034 | 247.8221
434 | 2019-12-01 | 58.37 | 399.7387 | 75.4513 | 14423.5411 | 324073.432 | 247.5438
435 | 2019-12-06 | 57.96 | 396.6942 | 75.403 | 14322.2279 | 321605.2483 | 247.3853
436 | 2019-12-15 | 57.67 | 394.5408 | 75.3689 | 14250.5673 | 319859.4599 | 247.2732
437 | 2019-12-16 | 55.98 | 381.9917 | 75.1698 | 13832.9593 | 309685.7271 | 246.6199
438 | 2019-12-21 | 57.36 | 392.2389 | 75.3323 | 14173.9647 | 317993.2722 | 247.1534
439 | 2019-12-23 | 57.33 | 392.0162 | 75.3288 | 14166.5515 | 317812.6734 | 247.1418
440 | 2019-12-26 | 57.05 | 389.937 | 75.2958 | 14097.362 | 316127.0845 | 247.0335
441 | 2019-12-31 | 56.56 | 386.2985 | 75.2381 | 13976.2804 | 313177.304 | 246.8441
442 | 2019-12-31 | 56.83 | 388.3034 | 75.2699 | 14042.9988 | 314802.6933 | 246.9485
443 | 2020-01-08 | 61.08 | 419.8618 | 75.7706 | 15093.1967 | 340387.5243 | 248.5913
444 | 2020-01-16 | 62.54 | 430.7031 | 75.9426 | 15453.9706 | 349176.6662 | 249.1556
445 | 2020-01-20 | 59.49 | 408.0553 | 75.5833 | 14700.2991 | 330815.7875 | 247.9767
446 | 2020-01-25 | 58.13 | 397.9566 | 75.4231 | 14364.2358 | 322628.6416 | 247.451
447 | 2020-01-30 | 57.57 | 393.7983 | 75.3571 | 14225.8568 | 319257.4638 | 247.2345
448 | 2020-02-01 | 57.56 | 393.724 | 75.3559 | 14223.3858 | 319197.2642 | 247.2307
449 | 2020-02-04 | 57.63 | 394.2438 | 75.3642 | 14240.6831 | 319618.6614 | 247.2577
450 | 2020-02-09 | 57.38 | 392.3874 | 75.3347 | 14178.9068 | 318113.6714 | 247.1611
451 | 2020-02-09 | 57.29 | 391.7191 | 75.3241 | 14156.6673 | 317571.875 | 247.1263
452 | 2020-02-14 | 57.05 | 389.937 | 75.2958 | 14097.362 | 316127.0845 | 247.0335
453 | 2020-02-17 | 56.55 | 386.2243 | 75.2369 | 13973.8093 | 313117.1044 | 246.8403
454 | 2020-02-19 | 57.79 | 395.4319 | 75.383 | 14280.22 | 320581.8551 | 247.3196
455 | 2020-02-24 | 56.35 | 384.7392 | 75.2134 | 13924.3882 | 311913.1123 | 246.763
456 | 2020-02-29 | 56.28 | 384.2194 | 75.2051 | 13907.0909 | 311491.7151 | 246.7359
457 | 2020-03-04 | 56.37 | 384.8877 | 75.2157 | 13929.3304 | 312033.5116 | 246.7707
458 | 2020-03-05 | 56.73 | 387.5609 | 75.2581 | 14018.2883 | 314200.6972 | 246.9098
459 | 2020-03-10 | 55.45 | 378.0562 | 75.1073 | 13701.9934 | 306495.1481 | 246.4151
460 | 2020-03-12 | 55.39 | 377.6107 | 75.1002 | 13687.1671 | 306133.9505 | 246.3919
461 | 2020-03-20 | 54.77 | 373.0069 | 75.0272 | 13533.9617 | 302401.5752 | 246.1522
462 | 2020-03-20 | 54.87 | 373.7494 | 75.039 | 13558.6723 | 303003.5712 | 246.1909
463 | 2020-03-25 | 60.78 | 417.6342 | 75.7353 | 15019.0651 | 338581.5362 | 248.4753
464 | 2020-03-28 | 58.99 | 404.3425 | 75.5244 | 14576.7465 | 327805.8074 | 247.7834
465 | 2020-03-30 | 54.63 | 371.9673 | 75.0107 | 13499.367 | 301558.7807 | 246.0981
466 | 2020-04-04 | 58.52 | 400.8525 | 75.469 | 14460.6069 | 324976.4261 | 247.6017
467 | 2020-04-05 | 58.27 | 398.9961 | 75.4396 | 14398.8306 | 323471.436 | 247.5051
468 | 2020-04-09 | 57.74 | 395.0606 | 75.3771 | 14267.8647 | 320280.8571 | 247.3002
469 | 2020-04-13 | 57.6 | 394.021 | 75.3606 | 14233.27 | 319438.0626 | 247.2461
470 | 2020-04-14 | 58.37 | 399.7387 | 75.4513 | 14423.5411 | 324073.432 | 247.5438
471 | 2020-04-19 | 59.94 | 411.3967 | 75.6363 | 14811.4966 | 333524.7696 | 248.1506
472 | 2020-04-21 | 56.81 | 388.1549 | 75.2675 | 14038.0567 | 314682.2941 | 246.9408
473 | 2020-04-24 | 56.44 | 385.4075 | 75.224 | 13946.6277 | 312454.9088 | 246.7977
474 | 2020-04-29 | 56.08 | 382.7343 | 75.1815 | 13857.6698 | 310287.7231 | 246.6586
475 | 2020-04-29 | 56.24 | 383.9224 | 75.2004 | 13897.2067 | 311250.9167 | 246.7204
476 | 2020-05-04 | 56.09 | 382.8085 | 75.1827 | 13860.1408 | 310347.9227 | 246.6625
477 | 2020-05-07 | 55.11 | 375.5315 | 75.0673 | 13617.9776 | 304448.3617 | 246.2837
478 | 2020-05-09 | 56.04 | 382.4373 | 75.1768 | 13847.7856 | 310046.9247 | 246.6431
479 | 2020-05-14 | 55.46 | 378.1305 | 75.1085 | 13704.4645 | 306555.3477 | 246.4189
480 | 2020-05-15 | 54.4 | 370.317 | 74.9821 | 13442.5328 | 300220.8963 | 246.0043
481 | 2020-05-23 | 53.43 | 363.516 | 74.8574 | 13202.8405 | 294707.2371 | 245.5952
482 | 2020-05-24 | 53.4 | 363.3057 | 74.8536 | 13195.4274 | 294536.7115 | 245.5826
483 | 2020-05-29 | 53.14 | 361.4827 | 74.8201 | 13131.18 | 293058.8235 | 245.4729
484 | 2020-05-31 | 51.47 | 349.7738 | 74.6054 | 12718.514 | 283566.2349 | 244.7685
485 | 2020-06-03 | 51.3 | 348.5819 | 74.5836 | 12676.5061 | 282599.9235 | 244.6968
486 | 2020-06-13 | 49.06 | 332.8765 | 74.2956 | 12122.99 | 269867.3497 | 243.7521
487 | 2020-06-16 | 49.64 | 336.9431 | 74.3702 | 12266.3111 | 273164.1768 | 243.9967
488 | 2020-06-18 | 48.26 | 327.2674 | 74.1928 | 11925.3057 | 265320.0019 | 243.4146
489 | 2020-06-23 | 46.91 | 317.8021 | 74.0192 | 11591.7134 | 257646.3525 | 242.8452
490 | 2020-06-24 | 47.24 | 320.1158 | 74.0617 | 11673.2582 | 259522.1334 | 242.9844
491 | 2020-06-28 | 46.52 | 315.069 | 73.964 | 11495.3423 | 255430.5739 | 242.664
492 | 2020-07-02 | 45.88 | 310.5852 | 73.8681 | 11337.1949 | 251795.5004 | 242.3494
493 | 2020-07-03 | 45.17 | 305.611 | 73.7617 | 11161.7501 | 247762.8407 | 242.0004
494 | 2020-07-10 | 43.53 | 294.1212 | 73.516 | 10756.4973 | 238447.9647 | 241.1942
495 | 2020-07-13 | 43.02 | 290.5482 | 73.4396 | 10630.4735 | 235551.2655 | 240.9435
496 | 2020-07-18 | 44.63 | 301.8278 | 73.6808 | 11028.3132 | 244695.7474 | 241.7349
497 | 2020-07-18 | 44.12 | 298.2547 | 73.6044 | 10902.2894 | 241799.0481 | 241.4842
498 | 2020-07-26 | 52.66 | 358.1173 | 74.7584 | 13012.5694 | 290330.4148 | 245.2704
499 | 2020-07-28 | 54.55 | 371.3732 | 75.0013 | 13479.5986 | 301077.1839 | 246.0672
500 | 2020-08-02 | 54.91 | 374.0464 | 75.0437 | 13568.5565 | 303244.3696 | 246.2064
501 | 2020-08-03 | 53.73 | 365.6194 | 74.896 | 13276.9721 | 296412.4925 | 245.7217
502 | 2020-08-17 | 56.58 | 386.447 | 75.2404 | 13981.2225 | 313297.7032 | 246.8519
503 | 2020-08-22 | 56.28 | 384.2194 | 75.2051 | 13907.0909 | 311491.7151 | 246.7359
504 | 2020-09-01 | 57.29 | 391.7191 | 75.3241 | 14156.6673 | 317571.875 | 247.1263
505 | 2020-09-04 | 56.77 | 387.8579 | 75.2628 | 14028.1725 | 314441.4956 | 246.9253
506 | 2020-09-06 | 56.56 | 386.2985 | 75.2381 | 13976.2804 | 313177.304 | 246.8441
507 | 2020-09-11 | 55.82 | 380.8036 | 75.1509 | 13793.4224 | 308722.5334 | 246.5581
508 | 2020-09-12 | 55.7 | 379.9126 | 75.1368 | 13763.7697 | 308000.1382 | 246.5117
509 | 2020-09-16 | 55.86 | 381.1007 | 75.1556 | 13803.3066 | 308963.3318 | 246.5736
510 | 2020-09-20 | 55.53 | 378.6502 | 75.1167 | 13721.7618 | 306976.745 | 246.446
511 | 2020-09-21 | 55.02 | 374.8632 | 75.0567 | 13595.7381 | 303906.5652 | 246.2489
512 | 2020-09-26 | 54.87 | 373.7494 | 75.039 | 13558.6723 | 303003.5712 | 246.1909
513 | 2020-09-28 | 54.67 | 372.2643 | 75.0154 | 13509.2512 | 301799.5792 | 246.1136
514 | 2020-10-01 | 54.39 | 370.2469 | 74.9808 | 13440.0617 | 300164.0544 | 246.0001
515 | 2020-10-06 | 53.33 | 362.8149 | 74.8446 | 13178.13 | 294138.8186 | 245.553
516 | 2020-10-11 | 53.17 | 361.6931 | 74.824 | 13138.5931 | 293229.349 | 245.4855
517 | 2020-10-14 | 52.99 | 360.431 | 74.8009 | 13094.1142 | 292206.1958 | 245.4096
518 | 2020-10-16 | 52.13 | 354.4013 | 74.6903 | 12881.6035 | 287317.7969 | 245.0469
519 | 2020-10-21 | 50.89 | 345.7072 | 74.5309 | 12575.1929 | 280269.4078 | 244.5239
520 | 2020-10-22 | 51.25 | 348.2313 | 74.5772 | 12664.1508 | 282315.7143 | 244.6757
521 | 2020-10-26 | 50.18 | 340.7292 | 74.4396 | 12399.748 | 276233.6366 | 244.2244
522 | 2020-10-30 | 50.04 | 339.7476 | 74.4216 | 12365.1533 | 275437.8507 | 244.1654
523 | 2020-10-31 | 49.16 | 333.5776 | 74.3085 | 12147.7006 | 270435.7682 | 243.7942
524 | 2020-11-05 | 48.94 | 332.0351 | 74.2802 | 12093.3374 | 269185.2475 | 243.7014
525 | 2020-11-10 | 48.17 | 326.6364 | 74.1812 | 11903.0662 | 264808.4252 | 243.3767
526 | 2020-11-15 | 48.16 | 326.5663 | 74.1799 | 11900.5952 | 264751.5834 | 243.3725
527 | 2020-11-15 | 47.88 | 324.6031 | 74.1439 | 11831.4057 | 263160.0117 | 243.2544
528 | 2020-11-20 | 46.66 | 316.0498 | 73.985 | 11529.9371 | 256225.7463 | 242.7328
529 | 2020-11-23 | 46.79 | 316.9607 | 74.0038 | 11562.0608 | 256964.2503 | 242.7946
530 | 2020-11-25 | 47.04 | 318.7136 | 74.0359 | 11623.8371 | 258385.2965 | 242.9001
531 | 2020-11-30 | 46.4 | 314.2283 | 73.946 | 11465.6897 | 254748.9976 | 242.605
532 | 2020-12-01 | 47.07 | 318.9239 | 74.0398 | 11631.2503 | 258555.822 | 242.9127
533 | 2020-12-05 | 46.39 | 314.1582 | 73.9445 | 11463.2186 | 254692.1996 | 242.6001
534 | 2020-12-09 | 46.23 | 313.0373 | 73.9205 | 11423.6818 | 253783.4312 | 242.5214
535 | 2020-12-10 | 42.2 | 284.8033 | 73.3167 | 10427.8471 | 230893.8275 | 240.5405
536 | 2020-12-15 | 44.26 | 299.2356 | 73.6254 | 10936.8842 | 242594.2205 | 241.5531
537 | 2020-12-17 | 45 | 304.42 | 73.7362 | 11119.7422 | 246797.2742 | 241.9168
538 | 2020-12-20 | 43.47 | 293.7009 | 73.507 | 10741.6709 | 238107.1766 | 241.1647
539 | 2020-12-25 | 43.73 | 295.5224 | 73.546 | 10805.9183 | 239583.9252 | 241.2925
540 | 2021-01-02 | 43.62 | 294.7518 | 73.5295 | 10778.7367 | 238959.1469 | 241.2385
541 | 2021-01-04 | 42.34 | 285.7842 | 73.3377 | 10462.4419 | 231688.9998 | 240.6093
542 | 2021-01-09 | 40.93 | 275.9058 | 73.1265 | 10114.0233 | 223680.4784 | 239.9162
543 | 2021-01-10 | 41.93 | 282.9117 | 73.2763 | 10361.1286 | 229360.2808 | 240.4077
544 | 2021-01-14 | 40.76 | 274.7148 | 73.101 | 10072.0153 | 222714.912 | 239.8326
545 | 2021-01-18 | 41.26 | 278.2178 | 73.1759 | 10195.568 | 225554.8132 | 240.0784
546 | 2021-01-19 | 40.92 | 275.8357 | 73.125 | 10111.5522 | 223623.6804 | 239.9113
547 | 2021-01-24 | 39.89 | 268.5768 | 72.9647 | 9857.0337 | 217738.729 | 239.3854
548 | 2021-01-26 | 39.77 | 267.7098 | 72.943 | 9827.381 | 217035.8742 | 239.3145
549 | 2021-01-29 | 39.42 | 265.1812 | 72.88 | 9740.8941 | 214985.881 | 239.1075
550 | 2021-02-03 | 39.49 | 265.6869 | 72.8926 | 9758.1915 | 215395.8797 | 239.1489
551 | 2021-02-03 | 39.42 | 265.1812 | 72.88 | 9740.8941 | 214985.881 | 239.1075
552 | 2021-02-08 | 38.27 | 256.8728 | 72.6727 | 9456.7229 | 208250.1891 | 238.4275
553 | 2021-02-13 | 38.63 | 259.4737 | 72.7376 | 9545.6809 | 210358.7535 | 238.6404
554 | 2021-02-18 | 37.11 | 248.4922 | 72.4636 | 9170.0807 | 201455.926 | 237.7416
555 | 2021-02-19 | 38.22 | 256.5116 | 72.6637 | 9444.3677 | 207957.333 | 238.3979
556 | 2021-02-23 | 37.16 | 248.8535 | 72.4727 | 9182.436 | 201748.7822 | 237.7712
557 | 2021-02-27 | 37.17 | 248.9257 | 72.4745 | 9184.907 | 201807.3534 | 237.7771
558 | 2021-02-28 | 36.53 | 244.3019 | 72.3591 | 9026.7596 | 198058.7944 | 237.3986
559 | 2021-03-05 | 35.88 | 239.6059 | 72.242 | 8866.1411 | 194251.6642 | 237.0143
560 | 2021-03-07 | 36.72 | 245.6746 | 72.3933 | 9073.7096 | 199171.6479 | 237.511
561 | 2021-03-10 | 35.42 | 236.2826 | 72.1591 | 8752.4726 | 191557.3875 | 236.7423
562 | 2021-03-15 | 36.18 | 241.7733 | 72.296 | 8940.2727 | 196008.8013 | 237.1917
563 | 2021-03-15 | 37.06 | 248.131 | 72.4546 | 9157.7254 | 201163.0698 | 237.712
564 | 2021-03-20 | 33.82 | 224.6692 | 71.8484 | 8357.104 | 182142.2848 | 235.7229
565 | 2021-03-23 | 35.57 | 237.3663 | 72.1861 | 8789.5384 | 192435.956 | 236.831
566 | 2021-03-25 | 34.88 | 232.3812 | 72.0617 | 8619.0357 | 188394.5409 | 236.423
567 | 2021-03-30 | 34.52 | 229.7791 | 71.9963 | 8530.0778 | 186284.9105 | 236.2083
568 | 2021-03-31 | 34.05 | 226.3482 | 71.897 | 8413.9382 | 183503.4332 | 235.8824
569 | 2021-04-04 | 32.31 | 213.6465 | 71.5292 | 7983.9749 | 173206.0494 | 234.6759
570 | 2021-04-08 | 32.83 | 217.4424 | 71.6391 | 8112.4697 | 176283.4285 | 235.0364
571 | 2021-04-09 | 31.81 | 209.9966 | 71.4235 | 7860.4222 | 170247.0311 | 234.3291
572 | 2021-04-14 | 31.85 | 210.2886 | 71.432 | 7870.3064 | 170483.7525 | 234.3569
573 | 2021-04-16 | 33.28 | 220.7273 | 71.7342 | 8223.6671 | 178946.545 | 235.3485
574 | 2021-04-24 | 32.85 | 217.5884 | 71.6433 | 8117.4118 | 176401.7892 | 235.0503
575 | 2021-04-24 | 31.86 | 210.3616 | 71.4341 | 7872.7775 | 170542.9329 | 234.3638
576 | 2021-04-29 | 30.14 | 197.806 | 71.0706 | 7447.7562 | 160363.9098 | 233.1711
577 | 2021-05-04 | 30.76 | 202.3318 | 71.2016 | 7600.9615 | 164033.0926 | 233.601
578 | 2021-05-09 | 33 | 218.6834 | 71.675 | 8154.4776 | 177289.4947 | 235.1543
579 | 2021-05-10 | 33.2 | 220.1433 | 71.7173 | 8203.8987 | 178473.102 | 235.293
580 | 2021-05-14 | 31.96 | 211.0916 | 71.4552 | 7897.488 | 171134.7366 | 234.4331
581 | 2021-05-18 | 31.51 | 207.8067 | 71.3601 | 7786.2906 | 168471.6201 | 234.1211
582 | 2021-05-19 | 31.32 | 206.4197 | 71.32 | 7739.3405 | 167347.1931 | 233.9894
583 | 2021-05-24 | 30.12 | 197.66 | 71.0663 | 7442.8141 | 160245.5491 | 233.1572
584 | 2021-05-26 | 31.32 | 206.4197 | 71.32 | 7739.3405 | 167347.1931 | 233.9894
585 | 2021-05-29 | 29.11 | 190.5234 | 70.8374 | 7193.2377 | 154459.841 | 232.4062
586 | 2021-06-03 | 28.9 | 189.0617 | 70.7884 | 7141.3455 | 153274.8196 | 232.2453
587 | 2021-06-03 | 28.91 | 189.1313 | 70.7907 | 7143.8166 | 153331.2492 | 232.253
588 | 2021-06-18 | 26.83 | 174.6535 | 70.305 | 6629.8374 | 141593.8942 | 230.6594
589 | 2021-06-19 | 27.02 | 175.976 | 70.3494 | 6676.7874 | 142666.0564 | 230.805
590 | 2021-06-23 | 26.56 | 172.7742 | 70.2419 | 6563.1189 | 140070.2952 | 230.4525
591 | 2021-06-28 | 26.14 | 169.8508 | 70.1439 | 6459.3347 | 137700.2524 | 230.1307
592 | 2021-07-03 | 25.56 | 165.8137 | 70.0084 | 6316.0136 | 134427.3361 | 229.6864
593 | 2021-07-08 | 24.91 | 161.1956 | 69.8289 | 6155.3951 | 130683.4368 | 229.0974
594 | 2021-07-13 | 25.5 | 165.3924 | 69.9933 | 6301.1872 | 134085.7888 | 229.6368
595 | 2021-07-21 | 56.77 | 387.8579 | 75.2628 | 14028.1725 | 314441.4956 | 246.9253
596 | 2021-07-23 | 55.92 | 381.5462 | 75.1627 | 13818.1329 | 309324.5294 | 246.5968
597 | 2021-07-29 | 56.31 | 384.4421 | 75.2086 | 13914.504 | 311672.3139 | 246.7475
598 | 2021-08-02 | 55.52 | 378.576 | 75.1156 | 13719.2908 | 306916.5454 | 246.4421
599 | 2021-08-06 | 55 | 374.7147 | 75.0543 | 13590.796 | 303786.166 | 246.2411
600 | 2021-08-07 | 54.3 | 369.6159 | 74.9693 | 13417.8222 | 299652.4778 | 245.9621
601 | 2021-08-12 | 52.26 | 355.3128 | 74.707 | 12913.7272 | 288056.7409 | 245.1017
602 | 2021-08-17 | 51.72 | 351.5266 | 74.6376 | 12780.2903 | 284987.2811 | 244.874
603 | 2021-08-22 | 52.63 | 357.907 | 74.7546 | 13005.1562 | 290159.8892 | 245.2578
604 | 2021-08-22 | 52.89 | 359.7299 | 74.788 | 13069.4036 | 291637.7773 | 245.3674
605 | 2021-08-27 | 51.65 | 351.0358 | 74.6286 | 12762.993 | 284589.3882 | 244.8444
606 | 2021-08-30 | 51.99 | 353.4197 | 74.6723 | 12847.0088 | 286522.011 | 244.9879
607 | 2021-09-01 | 51.51 | 350.0543 | 74.6106 | 12728.3982 | 283793.6023 | 244.7854
608 | 2021-09-06 | 51.03 | 346.6888 | 74.5489 | 12609.7876 | 281065.1936 | 244.583
609 | 2021-09-07 | 50.83 | 345.2865 | 74.5232 | 12560.3665 | 279928.3567 | 244.4986
610 | 2021-09-11 | 49.93 | 338.9763 | 74.4075 | 12337.9717 | 274812.5904 | 244.119
611 | 2021-09-15 | 48.07 | 325.9352 | 74.1684 | 11878.3557 | 264240.0068 | 243.3345
612 | 2021-09-16 | 47.86 | 324.4629 | 74.1414 | 11826.4636 | 263046.328 | 243.2459
613 | 2021-09-21 | 47.21 | 319.9055 | 74.0578 | 11665.8451 | 259351.6079 | 242.9718
614 | 2021-09-26 | 46.04 | 311.7061 | 73.8921 | 11376.7318 | 252704.2688 | 242.428
615 | 2021-10-06 | 49.37 | 335.05 | 74.3355 | 12199.5927 | 271629.4469 | 243.8828
616 | 2021-10-09 | 47.92 | 324.8835 | 74.1491 | 11841.2899 | 263387.3791 | 243.2712
617 | 2021-10-11 | 47.91 | 324.8134 | 74.1478 | 11838.8188 | 263330.5372 | 243.267
618 | 2021-10-16 | 46.28 | 313.3875 | 73.928 | 11436.0371 | 254067.4213 | 242.546
619 | 2021-10-17 | 46.06 | 311.8462 | 73.8951 | 11381.6739 | 252817.8648 | 242.4379
620 | 2021-10-25 | 45.95 | 311.0756 | 73.8786 | 11354.4923 | 252193.0865 | 242.3838
621 | 2021-10-26 | 46.08 | 311.9864 | 73.8981 | 11386.616 | 252931.4609 | 242.4477
622 | 2021-10-31 | 44.08 | 297.9745 | 73.5984 | 10892.4052 | 241571.856 | 241.4646
623 | 2021-11-02 | 44.65 | 301.9679 | 73.6838 | 11033.2553 | 244809.3434 | 241.7448
624 | 2021-11-05 | 44.06 | 297.8344 | 73.5954 | 10887.4631 | 241458.26 | 241.4548
625 | 2021-11-10 | 43.55 | 294.2614 | 73.519 | 10761.4394 | 238561.5607 | 241.2041
626 | 2021-11-15 | 42.63 | 287.8159 | 73.3812 | 10534.1024 | 233336.1425 | 240.7518
627 | 2021-11-18 | 42.77 | 288.7967 | 73.4021 | 10568.6972 | 234131.3149 | 240.8206
628 | 2021-11-20 | 41.41 | 279.2687 | 73.1984 | 10232.6338 | 226406.7836 | 240.1521
629 | 2021-11-25 | 41.27 | 278.2878 | 73.1774 | 10198.0391 | 225611.6112 | 240.0833
630 | 2021-11-26 | 41.02 | 276.5363 | 73.1399 | 10136.2627 | 224191.6606 | 239.9604
631 | 2021-11-30 | 40.9 | 275.6956 | 73.122 | 10106.6101 | 223510.0844 | 239.9014
632 | 2021-12-04 | 42.4 | 286.2045 | 73.3467 | 10477.2682 | 232029.788 | 240.6388
633 | 2021-12-05 | 40.33 | 271.7022 | 73.0366 | 9965.76 | 220272.597 | 239.6213
634 | 2021-12-10 | 40.27 | 271.2819 | 73.0276 | 9950.9337 | 219931.8088 | 239.5918
635 | 2021-12-12 | 39.81 | 267.9988 | 72.9503 | 9837.2652 | 217270.1591 | 239.3381
636 | 2021-12-20 | 38.58 | 259.1125 | 72.7286 | 9533.3256 | 210065.8974 | 238.6108
637 | 2021-12-25 | 43.09 | 291.0386 | 73.4501 | 10647.7709 | 235948.8516 | 240.9779
638 | 2021-12-28 | 39.47 | 265.5424 | 72.889 | 9753.2494 | 215278.7372 | 239.1371
639 | 2022-01-09 | 54.35 | 369.9665 | 74.9757 | 13430.1775 | 299936.687 | 245.9832
640 | 2022-01-14 | 54.07 | 368.0033 | 74.9397 | 13360.988 | 298345.1153 | 245.8651
641 | 2022-01-24 | 52.93 | 360.0104 | 74.7931 | 13079.2878 | 291865.1447 | 245.3843
642 | 2022-02-28 | 52.3 | 355.5932 | 74.7121 | 12923.6115 | 288284.1083 | 245.1186
643 | 2022-03-10 | 51.6 | 350.6853 | 74.6222 | 12750.6377 | 284305.179 | 244.8234
644 | 2022-03-15 | 50.32 | 341.7108 | 74.4576 | 12434.3428 | 277029.4225 | 244.2835
645 | 2022-04-04 | 45.77 | 309.8145 | 73.8516 | 11310.0133 | 251170.7221 | 242.2953
646 | 2022-04-09 | 44.95 | 304.0697 | 73.7288 | 11107.3869 | 246513.2841 | 241.8922
647 | 2022-04-14 | 43.79 | 295.9428 | 73.555 | 10820.7447 | 239924.7133 | 241.322
648 | 2022-04-19 | 43.5 | 293.9111 | 73.5115 | 10749.0841 | 238277.5706 | 241.1795
649 | 2022-04-24 | 42.54 | 287.1854 | 73.3677 | 10511.8629 | 232824.9603 | 240.7076
650 | 2022-04-29 | 40.95 | 276.0459 | 73.1294 | 10118.9654 | 223794.0745 | 239.926
651 | 2022-05-04 | 41.68 | 281.1603 | 73.2388 | 10299.3523 | 227940.3302 | 240.2849
652 | 2022-05-09 | 40 | 269.3715 | 72.9845 | 9884.2153 | 218383.0126 | 239.4505
653 | 2022-05-14 | 38.53 | 258.7512 | 72.7196 | 9520.9703 | 209773.0412 | 238.5812
654 | 2022-05-19 | 38.47 | 258.3178 | 72.7088 | 9506.144 | 209421.6138 | 238.5458
655 | 2022-05-24 | 38.62 | 259.4015 | 72.7358 | 9543.2098 | 210300.1823 | 238.6345
656 | 2022-05-29 | 37.25 | 249.5037 | 72.4889 | 9204.6755 | 202275.9233 | 237.8244
657 | 2022-06-03 | 35.66 | 238.0165 | 72.2023 | 8811.7779 | 192963.0971 | 236.8842
658 | 2022-06-08 | 35.56 | 237.294 | 72.1843 | 8787.0674 | 192377.3848 | 236.8251
659 | 2022-06-13 | 35.82 | 239.1724 | 72.2311 | 8851.3148 | 193900.2368 | 236.9788
660 | 2022-06-18 | 34.44 | 229.1951 | 71.9794 | 8510.3093 | 185811.4675 | 236.1529
661 | 2022-06-23 | 33.22 | 220.2893 | 71.7215 | 8208.8408 | 178591.4628 | 235.3069
662 | 2022-06-28 | 32.66 | 216.2014 | 71.6032 | 8070.4618 | 175277.3622 | 234.9186
663 | 2022-07-03 | 32.54 | 215.3255 | 71.5778 | 8040.8091 | 174567.1978 | 234.8353
664 | 2022-07-13 | 61.82 | 425.3567 | 75.8578 | 15276.0547 | 344842.2948 | 248.8773
665 | 2022-07-18 | 56.3 | 384.3679 | 75.2075 | 13912.033 | 311612.1143 | 246.7436
666 | 2022-08-07 | 53.38 | 363.1655 | 74.851 | 13190.4853 | 294423.0278 | 245.5741
667 | 2022-08-17 | 68.5 | 478.735 | 76.6179 | 16926.7186 | 388116.7921 | 251.371
668 | 2022-08-22 | 55.77 | 380.4324 | 75.145 | 13781.0671 | 308421.5354 | 246.5388
669 | 2022-08-27 | 55.11 | 375.5315 | 75.0673 | 13617.9776 | 304448.3617 | 246.2837
670 | 2022-09-01 | 53.81 | 366.1803 | 74.9063 | 13296.7406 | 296867.2273 | 245.7555
671 | 2022-09-06 | 53.34 | 362.885 | 74.8458 | 13180.601 | 294195.6604 | 245.5572
672 | 2022-09-11 | 53.8 | 366.1102 | 74.905 | 13294.2695 | 296810.3854 | 245.7513
673 | 2022-09-16 | 53.19 | 361.8333 | 74.8266 | 13143.5352 | 293343.0327 | 245.494
674 | 2022-09-21 | 50.63 | 343.8843 | 74.4975 | 12510.9455 | 278791.5197 | 244.4142
675 | 2022-09-26 | 50.97 | 346.2681 | 74.5412 | 12594.9613 | 280724.1426 | 244.5576
676 | 2022-10-01 | 50.52 | 343.113 | 74.4833 | 12483.7639 | 278166.2594 | 244.3678
677 | 2022-10-06 | 49.67 | 337.1534 | 74.374 | 12273.7243 | 273334.7024 | 244.0093
678 | 2022-10-11 | 48.5 | 328.9501 | 74.2236 | 11984.611 | 266684.2062 | 243.5159
679 | 2022-10-16 | 48.01 | 325.5146 | 74.1606 | 11863.5294 | 263898.9557 | 243.3092
680 | 2022-10-21 | 47.15 | 319.4848 | 74.0501 | 11651.0187 | 259010.5568 | 242.9465
681 | 2022-10-26 | 46.64 | 315.9097 | 73.982 | 11524.995 | 256112.1502 | 242.723
682 | 2022-10-31 | 46.3 | 313.5277 | 73.931 | 11440.9792 | 254181.0174 | 242.5558
683 | 2022-11-05 | 46.42 | 314.3684 | 73.949 | 11470.6318 | 254862.5937 | 242.6148
684 | 2022-11-10 | 45.47 | 307.7127 | 73.8067 | 11235.8817 | 249466.7814 | 242.1478
685 | 2022-11-15 | 45.57 | 308.4133 | 73.8216 | 11260.5922 | 250034.7616 | 242.197
686 | 2022-11-20 | 44.96 | 304.1397 | 73.7303 | 11109.858 | 246570.0822 | 241.8972
687 | 2022-11-25 | 43.4 | 293.2105 | 73.4965 | 10724.3736 | 237709.5904 | 241.1303
688 | 2022-11-30 | 42.62 | 287.7458 | 73.3797 | 10531.6314 | 233279.3445 | 240.7469
689 | 2022-12-05 | 42.46 | 286.6249 | 73.3557 | 10492.0945 | 232370.5761 | 240.6683
690 | 2022-12-10 | 42.14 | 284.383 | 73.3077 | 10413.0208 | 230553.0393 | 240.511
691 | 2022-12-15 | 40.83 | 275.2052 | 73.1115 | 10089.3127 | 223112.4982 | 239.867
692 | 2022-12-20 | 40.17 | 270.5813 | 73.0126 | 9926.2232 | 219363.8286 | 239.5426
693 | 2022-12-25 | 41.73 | 281.5106 | 73.2463 | 10311.7076 | 228224.3204 | 240.3094
694 | 2022-12-30 | 48.23 | 327.0571 | 74.1889 | 11917.8925 | 265149.4763 | 243.402
695 | 2023-01-04 | 47.93 | 324.9537 | 74.1504 | 11843.7609 | 263444.2209 | 243.2755
696 | 2023-01-09 | 47.05 | 318.7837 | 74.0372 | 11626.3082 | 258442.1383 | 242.9043
697 | 2023-01-14 | 46.96 | 318.1527 | 74.0257 | 11604.0687 | 257930.5617 | 242.8663
698 | 2023-01-19 | 46.57 | 315.4193 | 73.9715 | 11507.6976 | 255714.564 | 242.6886
699 | 2023-01-24 | 45.81 | 310.0948 | 73.8576 | 11319.8975 | 251397.9142 | 242.315
700 | 2023-01-29 | 45.32 | 306.6619 | 73.7842 | 11198.8159 | 248614.811 | 242.0741
701 | 2023-02-03 | 45.27 | 306.3116 | 73.7767 | 11186.4606 | 248330.8209 | 242.0495
702 | 2023-02-08 | 44.79 | 302.9487 | 73.7048 | 11067.85 | 245604.5157 | 241.8136
703 | 2023-02-13 | 44.07 | 297.9044 | 73.5969 | 10889.9342 | 241515.058 | 241.4597
704 | 2023-02-18 | 42.23 | 285.0135 | 73.3212 | 10435.2603 | 231064.2216 | 240.5552
705 | 2023-02-23 | 42.54 | 287.1854 | 73.3677 | 10511.8629 | 232824.9603 | 240.7076
706 | 2023-02-28 | 42.19 | 284.7333 | 73.3152 | 10425.376 | 230837.0295 | 240.5355
707 | 2023-03-05 | 40.36 | 271.9124 | 73.0411 | 9973.1732 | 220442.991 | 239.636
708 | 2023-03-05 | 40.6 | 273.5938 | 73.077 | 10032.4785 | 221806.1436 | 239.754
709 | 2023-03-10 | 39.98 | 269.227 | 72.9809 | 9879.2732 | 218265.8701 | 239.4386
710 | 2023-03-15 | 39.38 | 264.8922 | 72.8728 | 9731.0099 | 214751.5961 | 239.0839
711 | 2023-03-20 | 39.32 | 264.4587 | 72.8619 | 9716.1836 | 214400.1687 | 239.0484
712 | 2023-03-20 | 39.42 | 265.1812 | 72.88 | 9740.8941 | 214985.881 | 239.1075
713 | 2023-03-25 | 46.68 | 316.1899 | 73.988 | 11534.8792 | 256339.3423 | 242.7426
714 | 2023-03-30 | 46.83 | 317.2412 | 74.0089 | 11571.945 | 257191.6177 | 242.8115
715 | 2023-04-04 | 47.61 | 322.71 | 74.1092 | 11764.6872 | 261625.2818 | 243.1405
716 | 2023-04-09 | 47.98 | 325.3042 | 74.1568 | 11856.1162 | 263728.4301 | 243.2965
717 | 2023-04-14 | 46.95 | 318.0825 | 74.0244 | 11601.5977 | 257873.7198 | 242.8621
718 | 2023-04-19 | 45.89 | 310.6552 | 73.8696 | 11339.666 | 251852.2984 | 242.3543
719 | 2023-04-24 | 61.74 | 424.7627 | 75.8484 | 15256.2863 | 344360.698 | 248.8464
720 | 2023-05-04 | 55.83 | 380.8779 | 75.1521 | 13795.8934 | 308782.733 | 246.562
721 | 2023-05-09 | 53.67 | 365.1987 | 74.8883 | 13262.1458 | 296071.4414 | 245.6964
722 | 2023-05-14 | 53.66 | 365.1286 | 74.887 | 13259.6748 | 296014.5995 | 245.6922
723 | 2023-05-24 | 54.02 | 367.6527 | 74.9333 | 13348.6327 | 298060.9061 | 245.8441
724 | 2023-06-03 | 52.17 | 354.6817 | 74.6954 | 12891.4878 | 287545.1643 | 245.0638
725 | 2023-06-08 | 53.37 | 363.0953 | 74.8497 | 13188.0142 | 294366.186 | 245.5699
726 | 2023-06-13 | 54.12 | 368.3538 | 74.9461 | 13373.3432 | 298629.3245 | 245.8862
727 | 2023-06-18 | 53.71 | 365.4792 | 74.8934 | 13272.03 | 296298.8088 | 245.7133
728 | 2023-06-23 | 53.51 | 364.0769 | 74.8677 | 13222.609 | 295161.9718 | 245.6289
729 | 2023-06-28 | 53.26 | 362.3241 | 74.8356 | 13160.8326 | 293740.9256 | 245.5235
730 | 2023-07-03 | 52.23 | 355.1024 | 74.7032 | 12906.3141 | 287886.2153 | 245.0891
731 | 2023-07-08 | 51.89 | 352.7186 | 74.6594 | 12822.2982 | 285953.5925 | 244.9457
732 | 2023-07-13 | 49.83 | 338.2752 | 74.3946 | 12313.2612 | 274244.1719 | 244.0768
733 | 2023-07-18 | 49.07 | 332.9466 | 74.2969 | 12125.4611 | 269924.1915 | 243.7563
734 | 2023-08-12 | 54.39 | 370.2469 | 74.9808 | 13440.0617 | 300164.0544 | 246.0001
735 | 2023-08-17 | 54.39 | 370.2469 | 74.9808 | 13440.0617 | 300164.0544 | 246.0001
736 | 2023-08-22 | 53.08 | 361.0621 | 74.8124 | 13116.3536 | 292717.7724 | 245.4476
737 | 2023-08-27 | 52.7 | 358.3977 | 74.7636 | 13022.4536 | 290557.7822 | 245.2873
738 | 2023-09-06 | 51.98 | 353.3496 | 74.671 | 12844.5377 | 286465.1692 | 244.9836
739 | 2023-09-11 | 50.38 | 342.1314 | 74.4653 | 12449.1691 | 277370.4736 | 244.3088
740 | 2023-09-16 | 50.58 | 343.5337 | 74.491 | 12498.5902 | 278507.3105 | 244.3932
741 | 2023-09-21 | 49.11 | 333.227 | 74.3021 | 12135.3453 | 270151.5589 | 243.7731
742 | 2023-09-26 | 48.61 | 329.7214 | 74.2378 | 12011.7926 | 267309.4665 | 243.5623
743 | 2023-10-01 | 46.83 | 317.2412 | 74.0089 | 11571.945 | 257191.6177 | 242.8115
744 | 2023-10-06 | 46.19 | 312.757 | 73.9145 | 11413.7976 | 253556.2391 | 242.5018
745 | 2023-10-11 | 44.57 | 301.4074 | 73.6718 | 11013.4869 | 244354.9592 | 241.7054
746 | 2023-10-16 | 44.23 | 299.0254 | 73.6209 | 10929.471 | 242423.8264 | 241.5383
747 | 2023-10-21 | 45.94 | 311.0055 | 73.8771 | 11352.0212 | 252136.2885 | 242.3789
748 | 2023-10-26 | 47.35 | 320.8871 | 74.0758 | 11700.4398 | 260147.3937 | 243.0308
749 | 2023-10-31 | 46.75 | 316.6803 | 73.9984 | 11552.1766 | 256736.9285 | 242.777
750 | 2023-11-05 | 46.62 | 315.7696 | 73.979 | 11520.0529 | 255998.5542 | 242.7131
751 | 2023-11-10 | 44.09 | 298.0446 | 73.5999 | 10894.8763 | 241628.6541 | 241.4695
752 | 2023-11-15 | 43.53 | 294.1212 | 73.516 | 10756.4973 | 238447.9647 | 241.1942
753 | 2023-11-20 | 43.07 | 290.8985 | 73.4471 | 10642.8288 | 235835.2556 | 240.9681
754 | 2023-11-30 | 42.79 | 288.9368 | 73.4051 | 10573.6393 | 234244.9109 | 240.8305
755 | 2023-12-10 | 41.57 | 280.3896 | 73.2223 | 10272.1707 | 227315.552 | 240.2308
756 | 2023-12-15 | 42.94 | 289.9877 | 73.4276 | 10610.7051 | 235096.8813 | 240.9042
757 | 2023-12-20 | 40.23 | 271.0017 | 73.0216 | 9941.0495 | 219704.6167 | 239.5721
758 | 2023-12-25 | 39.69 | 267.1318 | 72.9286 | 9807.6126 | 216567.3043 | 239.2672
759 | 2023-12-30 | 39.4 | 265.0367 | 72.8764 | 9735.952 | 214868.7385 | 239.0957
760 | 2024-01-04 | 38.77 | 260.4852 | 72.7628 | 9580.2756 | 211178.7508 | 238.7232
761 | 2024-01-09 | 38.32 | 257.2341 | 72.6817 | 9469.0782 | 208543.0453 | 238.4571
762 | 2024-01-14 | 38.63 | 259.4737 | 72.7376 | 9545.6809 | 210358.7535 | 238.6404
763 | 2024-01-19 | 39.19 | 263.5195 | 72.8385 | 9684.0599 | 213638.7426 | 238.9715
764 | 2024-01-24 | 37.14 | 248.709 | 72.469 | 9177.4939 | 201631.6397 | 237.7593
765 | 2024-01-29 | 37.13 | 248.6367 | 72.4672 | 9175.0228 | 201573.0685 | 237.7534
766 | 2024-02-03 | 43.52 | 294.0512 | 73.5145 | 10754.0262 | 238391.1667 | 241.1893
767 | 2024-02-08 | 49.42 | 335.4006 | 74.3419 | 12211.948 | 271913.6562 | 243.9039
768 | 2024-02-13 | 50.7 | 344.3751 | 74.5065 | 12528.2428 | 279189.4127 | 244.4438
769 | 2024-02-18 | 53.78 | 365.97 | 74.9024 | 13289.3274 | 296696.7017 | 245.7428
770 | 2024-02-23 | 52.41 | 356.3645 | 74.7263 | 12950.793 | 288909.3686 | 245.165
771 | 2024-03-04 | 55.86 | 381.1007 | 75.1556 | 13803.3066 | 308963.3318 | 246.5736
772 | 2024-03-09 | 49.57 | 336.4523 | 74.3612 | 12249.0138 | 272766.2839 | 243.9672
773 | 2024-03-14 | 53.02 | 360.6414 | 74.8047 | 13101.5273 | 292376.7213 | 245.4223
774 | 2024-03-19 | 52.68 | 358.2575 | 74.761 | 13017.5115 | 290444.0985 | 245.2789
775 | 2024-03-24 | 55.06 | 375.1602 | 75.0614 | 13605.6223 | 304147.3636 | 246.2643
776 | 2024-03-29 | 52.31 | 355.6633 | 74.7134 | 12926.0825 | 288340.9501 | 245.1228
777 | 2024-04-03 | 52.09 | 354.1208 | 74.6852 | 12871.7193 | 287090.4295 | 245.03
778 | 2024-04-08 | 51.33 | 348.7922 | 74.5875 | 12683.9192 | 282770.4491 | 244.7095
779 | 2024-04-18 | 58.88 | 403.5257 | 75.5114 | 14549.5649 | 327143.6117 | 247.7409
780 | 2024-04-23 | 55.24 | 376.4968 | 75.0826 | 13650.1013 | 305230.9565 | 246.3339
781 | 2024-04-28 | 54.32 | 369.7561 | 74.9718 | 13422.7643 | 299766.1615 | 245.9706
782 | 2024-05-03 | 53.39 | 363.2356 | 74.8523 | 13192.9563 | 294479.8697 | 245.5783
783 | 2024-05-08 | 53.18 | 361.7632 | 74.8253 | 13141.0642 | 293286.1909 | 245.4898
784 | 2024-05-13 | 52.78 | 358.9587 | 74.7739 | 13042.222 | 291012.517 | 245.3211
785 | 2024-05-18 | 52.64 | 357.9771 | 74.7559 | 13007.6273 | 290216.7311 | 245.262
786 | 2024-05-23 | 52.39 | 356.2242 | 74.7237 | 12945.8509 | 288795.6849 | 245.1566
787 | 2024-05-28 | 52.46 | 356.715 | 74.7327 | 12963.1483 | 289193.5778 | 245.1861
788 | 2024-06-07 | 50.7 | 344.3751 | 74.5065 | 12528.2428 | 279189.4127 | 244.4438
789 | 2024-06-11 | 51.71 | 351.4565 | 74.6363 | 12777.8193 | 284930.4393 | 244.8698
790 | 2024-06-12 | 51.74 | 351.6669 | 74.6402 | 12785.2324 | 285100.9648 | 244.8824
791 | 2024-06-17 | 52.46 | 356.715 | 74.7327 | 12963.1483 | 289193.5778 | 245.1861
792 | 2024-06-22 | 52 | 353.4898 | 74.6736 | 12849.4798 | 286578.8529 | 244.9921
793 | 2024-06-27 | 52.04 | 353.7703 | 74.6787 | 12859.3641 | 286806.2202 | 245.0089
794 | 2024-07-02 | 51.37 | 349.0727 | 74.5926 | 12693.8034 | 282997.8165 | 244.7264
795 | 2024-07-07 | 50.33 | 341.7809 | 74.4589 | 12436.8138 | 277086.2643 | 244.2877
796 | 2024-07-12 | 45.43 | 307.4325 | 73.8007 | 11225.9975 | 249239.5893 | 242.1282
797 | 2024-07-13 | 49.56 | 336.3821 | 74.3599 | 12246.5427 | 272709.4421 | 243.9629
798 | 2024-07-17 | 49.72 | 337.504 | 74.3805 | 12286.0796 | 273618.9116 | 244.0304
799 | 2024-07-22 | 47.24 | 320.1158 | 74.0617 | 11673.2582 | 259522.1334 | 242.9844
800 | 2024-07-27 | 45.94 | 311.0055 | 73.8771 | 11352.0212 | 252136.2885 | 242.3789
801 | 2024-07-29 | 44.99 | 304.3499 | 73.7347 | 11117.2711 | 246740.4762 | 241.9119
802 | 2024-08-01 | 45.41 | 307.2924 | 73.7977 | 11221.0554 | 249125.9932 | 242.1184
803 | 2024-08-26 | 51.69 | 351.3163 | 74.6337 | 12772.8772 | 284816.7556 | 244.8613
804 | 2024-08-31 | 49.25 | 334.2086 | 74.3201 | 12169.94 | 270947.3448 | 243.8322
805 | 2024-09-05 | 52.04 | 353.7703 | 74.6787 | 12859.3641 | 286806.2202 | 245.0089
806 | 2024-09-10 | 50.33 | 341.7809 | 74.4589 | 12436.8138 | 277086.2643 | 244.2877
807 | 2024-09-15 | 50.2 | 340.8694 | 74.4422 | 12404.6901 | 276347.3203 | 244.2329
808 | 2024-09-20 | 49.16 | 333.5776 | 74.3085 | 12147.7006 | 270435.7682 | 243.7942
809 | 2024-09-25 | 48.23 | 327.0571 | 74.1889 | 11917.8925 | 265149.4763 | 243.402
810 | 2024-09-30 | 47.49 | 321.8687 | 74.0938 | 11735.0346 | 260943.1796 | 243.0899
811 | 2024-10-01 | 46.62 | 315.7696 | 73.979 | 11520.0529 | 255998.5542 | 242.7131
812 | 2024-10-05 | 46.71 | 316.4001 | 73.9924 | 11542.2924 | 256509.7364 | 242.7574
813 | 2024-10-10 | 45.93 | 310.9355 | 73.8756 | 11349.5502 | 252079.4905 | 242.374
815 | 2024-10-17 | 43.65 | 294.9619 | 73.534 | 10786.1499 | 239129.541 | 241.2532
816 | 2024-10-20 | 43.34 | 292.7901 | 73.4875 | 10709.5472 | 237368.8022 | 241.1008
817 | 2024-10-25 | 42.67 | 288.0961 | 73.3872 | 10543.9866 | 233563.3346 | 240.7715
818 | 2024-10-30 | 43.06 | 290.8284 | 73.4456 | 10640.3577 | 235778.4576 | 240.9632
819 | 2024-11-02 | 41.85 | 282.3513 | 73.2643 | 10341.3602 | 228905.8966 | 240.3684
820 | 2024-11-04 | 41.08 | 276.9567 | 73.1489 | 10151.0891 | 224532.4488 | 239.9899
821 | 2024-11-14 | 39.93 | 268.8658 | 72.9719 | 9866.9179 | 217973.0139 | 239.4091
822 | 2024-11-18 | 39.53 | 265.9759 | 72.8998 | 9768.0757 | 215630.1646 | 239.1725
823 | 2024-11-19 | 39.61 | 266.5539 | 72.9142 | 9787.8442 | 216098.7345 | 239.2199
824 | 2024-11-24 | 38.78 | 260.5574 | 72.7646 | 9582.7467 | 211237.3221 | 238.7291
825 | 2024-11-29 | 40.53 | 273.1034 | 73.0665 | 10015.1811 | 221408.5575 | 239.7196
826 | 2024-12-04 | 36.66 | 245.2411 | 72.3825 | 9058.8833 | 198820.2205 | 237.4755
827 | 2024-12-09 | 36.82 | 246.3971 | 72.4114 | 9098.4201 | 199757.3602 | 237.5701
828 | 2024-12-14 | 36.22 | 242.0623 | 72.3032 | 8950.1569 | 196243.0862 | 237.2153
829 | 2024-12-19 | 35.82 | 239.1724 | 72.2311 | 8851.3148 | 193900.2368 | 236.9788
830 | 2024-12-24 | 35.53 | 237.0773 | 72.1789 | 8779.6542 | 192201.6711 | 236.8073
831 | 2024-12-29 | 37.77 | 253.2605 | 72.5826 | 9333.1703 | 205321.6274 | 238.1319
832 | 2025-01-03 | 35.43 | 236.3548 | 72.1609 | 8754.9437 | 191615.9587 | 236.7482
833 | 2025-01-05 | 35.18 | 234.5486 | 72.1158 | 8693.1673 | 190151.6779 | 236.6004
834 | 2025-01-08 | 35.61 | 237.6552 | 72.1933 | 8799.4226 | 192670.2409 | 236.8546
835 | 2025-01-13 | 34.54 | 229.9249 | 72.0005 | 8535.0199 | 186403.1189 | 236.222
836 | 2025-01-21 | 36.87 | 246.7583 | 72.4204 | 9110.7754 | 200050.2164 | 237.5997
837 | 2025-01-23 | 34.95 | 232.887 | 72.0743 | 8636.3331 | 188804.5395 | 236.4644
838 | 2025-02-02 | 32.86 | 217.6614 | 71.6454 | 8119.8828 | 176460.9696 | 235.0572
839 | 2025-02-06 | 32.52 | 215.1795 | 71.5736 | 8035.867 | 174448.8371 | 234.8215
840 | 2025-02-07 | 36.36 | 243.0737 | 72.3285 | 8984.7517 | 197063.0835 | 237.2981
841 | 2025-02-12 | 32.05 | 211.7486 | 71.4742 | 7919.7275 | 171667.3599 | 234.4956
842 | 2025-02-22 | 31.16 | 205.2518 | 71.2861 | 7699.8037 | 166400.3072 | 233.8784
843 | 2025-03-04 | 29.18 | 191.0106 | 70.8538 | 7210.535 | 154854.8482 | 232.4599
844 | 2025-03-09 | 31.08 | 204.6678 | 71.2692 | 7680.0353 | 165926.8643 | 233.8229
845 | 2025-03-14 | 27.99 | 182.7277 | 70.5759 | 6916.4796 | 148139.7268 | 231.5481
846 | 2025-03-19 | 27.17 | 177.0201 | 70.3844 | 6713.8532 | 143512.5003 | 230.9199
847 | 2025-03-24 | 25.59 | 166.0225 | 70.0154 | 6323.4267 | 134596.6249 | 229.7094
848 | 2025-03-26 | 26.23 | 170.4772 | 70.1649 | 6481.5742 | 138208.1187 | 230.1997
849 | 2025-03-29 | 24.75 | 160.0575 | 69.7843 | 6115.8582 | 129760.7651 | 228.9511
850 | 2025-04-03 | 24.43 | 157.7813 | 69.6951 | 6036.7845 | 127915.4216 | 228.6585
852 | 2025-04-11 | 22.8 | 146.187 | 69.2409 | 5634.0027 | 118515.7034 | 227.1682
853 | 2025-04-13 | 22.49 | 143.9819 | 69.1545 | 5557.4 | 116728.0269 | 226.8848
854 | 2025-04-15 | 22.27 | 142.417 | 69.0932 | 5503.0368 | 115459.3533 | 226.6836
855 | 2025-04-23 | 21.41 | 136.1681 | 68.8235 | 5290.5262 | 110393.3056 | 225.799
856 | 2025-04-28 | 20.61 | 130.2774 | 68.555 | 5092.8419 | 105617.5926 | 224.9179
857 | 2025-05-03 | 20.25 | 127.6265 | 68.4341 | 5003.884 | 103468.5217 | 224.5215
858 | 2025-05-05 | 19.79 | 124.2394 | 68.2797 | 4890.2155 | 100722.4867 | 224.0148
859 | 2025-05-08 | 19.92 | 125.1966 | 68.3234 | 4922.3392 | 101498.5401 | 224.158
860 | 2025-05-13 | 23.56 | 151.5929 | 69.4527 | 5821.8028 | 122898.3941 | 227.8631
861 | 2025-05-18 | 24.03 | 154.9361 | 69.5836 | 5937.9423 | 125608.7423 | 228.2928
862 | 2025-05-23 | 22.43 | 143.5551 | 69.1378 | 5542.5737 | 116382.025 | 226.8299
863 | 2025-05-25 | 22.34 | 142.9149 | 69.1127 | 5520.3342 | 115863.0221 | 226.7476
864 | 2025-05-28 | 21.64 | 137.8617 | 68.9007 | 5347.3605 | 111766.3231 | 226.0523
865 | 2025-06-02 | 20.16 | 126.9638 | 68.4039 | 4981.6445 | 102931.254 | 224.4223
866 | 2025-06-05 | 24.17 | 155.9319 | 69.6227 | 5972.5371 | 126416.0801 | 228.4208
867 | 2025-06-07 | 19.56 | 122.5458 | 68.2025 | 4833.3813 | 99349.4692 | 223.7615
868 | 2025-06-12 | 19 | 118.4222 | 68.0145 | 4695.0022 | 96006.4701 | 223.1448
869 | 2025-06-14 | 18.51 | 114.5596 | 67.8131 | 4573.9206 | 92874.963 | 222.4838
870 | 2025-06-17 | 17.71 | 108.2129 | 67.4783 | 4376.2363 | 87729.6366 | 221.3854
872 | 2025-06-27 | 24.86 | 160.84 | 69.815 | 6143.0398 | 130395.1019 | 229.0517

## Annual Chart
Mirani Reservoir, Balochistan: Reservoir Capacity
Row Labels | Min of Volume (MCM) | Average of Volume (MCM) | Max of Volume (MCM)
2006 | 83.2502 | 88.4758 | 92.3007
2007 | 207.6607 | 330.0546 | 419.2678
2008 | 317.6619 | 368.3646 | 418.748
2009 | 225.5452 | 309.1285 | 386.2243
2010 | 283.8225 | 356.5959 | 402.5604
2011 | 283.7525 | 321.607 | 376.4226
2012 | 172.1477 | 221.3511 | 264.0975
2013 | 251.6711 | 366.7744 | 420.6786
2014 | 237.2218 | 340.4662 | 409.1691
2015 | 152.0197 | 227.4825 | 315.6294
2016 | 129.9828 | 196.8911 | 291.0386
2017 | 87.3714 | 120.0224 | 159.0617
2018 | 70.3775 | 81.0283 | 93.9976
2019 | 69.9831 | 341.9153 | 434.1931
2020 | 284.8033 | 360.4456 | 430.7031
2021 | 161.1956 | 269.1086 | 387.8579
2022 | 215.3255 | 311.8624 | 478.735
2023 | 264.4587 | 320.6235 | 424.7627
2024 | 237.0773 | 318.4123 | 403.5257
2025 | 108.2129 | 170.1343 | 246.7583

## Export
Copy - Paste Special - All monitoring data from the Calcs sheet
No | Date | Area (km2) | Volume (MCM) | Elevation (SRTM30-m) | Area (Acre) | Volume (Acre-ft) | Elevation (SRTM30-ft)
1 | 2006-09-06 | 15.42 | 89.8764 | 66.4404 | 3810.365 | 72864.0138 | 217.9805
2 | 2006-09-22 | 14.6 | 83.2502 | 66.0405 | 3607.7386 | 67492.0389 | 216.6683
3 | 2006-10-24 | 15.72 | 92.3007 | 66.5868 | 3884.4966 | 74829.3705 | 218.4605
4 | 2007-04-02 | 32.56 | 215.4715 | 71.582 | 8045.7512 | 174685.5586 | 234.8492
5 | 2007-04-18 | 31.8 | 209.9236 | 71.4214 | 7857.9511 | 170187.8507 | 234.3222
6 | 2007-05-04 | 31.49 | 207.6607 | 71.3559 | 7781.3485 | 168353.2593 | 234.1072
7 | 2007-07-23 | 61 | 419.2678 | 75.7612 | 15073.4283 | 339905.9274 | 248.5603
8 | 2007-08-08 | 59.72 | 409.7631 | 75.6104 | 14757.1334 | 332200.3783 | 248.0656
9 | 2007-09-09 | 58.55 | 401.0753 | 75.4725 | 14468.0201 | 325157.0249 | 247.6133
10 | 2007-09-25 | 57.62 | 394.1696 | 75.363 | 14238.2121 | 319558.4618 | 247.2539
11 | 2007-10-11 | 56.13 | 383.1055 | 75.1874 | 13870.0251 | 310588.7211 | 246.6779
12 | 2008-01-31 | 60.93 | 418.748 | 75.7529 | 15056.1309 | 339484.5302 | 248.5333
13 | 2008-03-03 | 59.01 | 404.491 | 75.5267 | 14581.6886 | 327926.2066 | 247.7911
14 | 2008-03-19 | 58.94 | 403.9712 | 75.5185 | 14564.3912 | 327504.8094 | 247.7641
15 | 2008-04-04 | 58.78 | 402.7832 | 75.4996 | 14524.8543 | 326541.6157 | 247.7022
16 | 2008-04-20 | 57.1 | 390.3083 | 75.3017 | 14109.7173 | 316428.0825 | 247.0529
17 | 2008-05-22 | 53.81 | 366.1803 | 74.9063 | 13296.7406 | 296867.2273 | 245.7555
18 | 2008-06-07 | 52.9 | 359.8 | 74.7893 | 13071.8747 | 291694.6191 | 245.3717
19 | 2008-07-25 | 49.63 | 336.8729 | 74.3689 | 12263.8401 | 273107.335 | 243.9925
20 | 2008-08-10 | 58.01 | 397.0655 | 75.4089 | 14334.5832 | 321906.2463 | 247.4046
21 | 2008-08-26 | 55.32 | 377.0909 | 75.092 | 13669.8697 | 305712.5533 | 246.3648
22 | 2008-09-11 | 54.47 | 370.8078 | 74.9911 | 13459.8301 | 300618.7892 | 246.0338
23 | 2008-09-27 | 49.75 | 337.7143 | 74.3843 | 12293.4927 | 273789.4372 | 244.0431
24 | 2008-10-13 | 51.23 | 348.0911 | 74.5746 | 12659.2087 | 282202.0306 | 244.6673
25 | 2008-10-29 | 49.75 | 337.7143 | 74.3843 | 12293.4927 | 273789.4372 | 244.0431
26 | 2008-11-14 | 47.87 | 324.533 | 74.1426 | 11828.9346 | 263103.1698 | 243.2502
27 | 2008-11-30 | 46.89 | 317.6619 | 74.0167 | 11586.7713 | 257532.6688 | 242.8368
28 | 2009-03-06 | 54.84 | 373.5266 | 75.0355 | 13551.2591 | 302822.9724 | 246.1793
29 | 2009-04-23 | 56.55 | 386.2243 | 75.2369 | 13973.8093 | 313117.1044 | 246.8403
30 | 2009-05-09 | 56.51 | 385.9272 | 75.2322 | 13963.9251 | 312876.306 | 246.8248
31 | 2009-05-25 | 54.1 | 368.2136 | 74.9436 | 13368.4011 | 298515.6408 | 245.8778
32 | 2009-06-10 | 52.22 | 355.0323 | 74.7019 | 12903.843 | 287829.3735 | 245.0849
33 | 2009-06-26 | 49.16 | 333.5776 | 74.3085 | 12147.7006 | 270435.7682 | 243.7942
34 | 2009-09-14 | 36.68 | 245.3856 | 72.3861 | 9063.8254 | 198937.3629 | 237.4873
35 | 2009-09-30 | 36.64 | 245.0966 | 72.3789 | 9053.9412 | 198703.078 | 237.4637
36 | 2009-10-16 | 36.67 | 245.3134 | 72.3843 | 9061.3543 | 198878.7917 | 237.4814
37 | 2009-11-01 | 35.46 | 236.5715 | 72.1663 | 8762.3568 | 191791.6724 | 236.7659
38 | 2009-11-17 | 33.94 | 225.5452 | 71.8737 | 8386.7566 | 182852.4492 | 235.8061
39 | 2010-03-09 | 58.75 | 402.5604 | 75.4961 | 14517.4412 | 326361.0169 | 247.6906
40 | 2010-03-25 | 57.31 | 391.8677 | 75.3265 | 14161.6094 | 317692.2742 | 247.134
41 | 2010-05-12 | 54.29 | 369.5458 | 74.968 | 13415.3512 | 299595.6359 | 245.9579
42 | 2010-05-28 | 52.69 | 358.3276 | 74.7623 | 13019.9825 | 290500.9403 | 245.2831
43 | 2010-06-13 | 55.99 | 382.066 | 75.1709 | 13835.4303 | 309745.9267 | 246.6238
44 | 2010-06-29 | 55.37 | 377.4622 | 75.0979 | 13682.225 | 306013.5513 | 246.3842
45 | 2010-10-19 | 42.53 | 287.1153 | 73.3662 | 10509.3919 | 232768.1623 | 240.7027
46 | 2010-11-04 | 42.06 | 283.8225 | 73.2958 | 10393.2523 | 230098.6552 | 240.4716
47 | 2011-04-29 | 54.51 | 371.0883 | 74.9963 | 13469.7143 | 300846.1566 | 246.0507
48 | 2011-05-15 | 55.23 | 376.4226 | 75.0814 | 13647.6302 | 305170.7569 | 246.33
49 | 2011-07-02 | 48.72 | 330.4926 | 74.2519 | 12038.9742 | 267934.7269 | 243.6087
50 | 2011-07-18 | 46.22 | 312.9672 | 73.919 | 11421.2107 | 253726.6332 | 242.5165
51 | 2011-08-03 | 42.34 | 285.7842 | 73.3377 | 10462.4419 | 231688.9998 | 240.6093
52 | 2011-09-20 | 47.77 | 323.8318 | 74.1298 | 11804.2241 | 262534.7513 | 243.208
53 | 2011-10-22 | 42.73 | 288.5165 | 73.3961 | 10558.813 | 233904.1228 | 240.801
54 | 2011-11-07 | 42.05 | 283.7525 | 73.2943 | 10390.7813 | 230041.8571 | 240.4667
55 | 2012-03-30 | 38.8 | 260.7019 | 72.7682 | 9587.6888 | 211354.4645 | 238.7409
56 | 2012-04-15 | 39.27 | 264.0975 | 72.8529 | 9703.8283 | 214107.3125 | 239.0188
57 | 2012-05-01 | 36.38 | 243.2182 | 72.3321 | 8989.6938 | 197180.2259 | 237.3099
58 | 2012-05-17 | 37.42 | 250.7319 | 72.5195 | 9246.6834 | 203271.6343 | 237.9249
59 | 2012-06-18 | 36.38 | 243.2182 | 72.3321 | 8989.6938 | 197180.2259 | 237.3099
60 | 2012-07-04 | 34.03 | 226.2022 | 71.8927 | 8408.9961 | 183385.0725 | 235.8686
61 | 2012-07-20 | 32.76 | 216.9314 | 71.6243 | 8095.1723 | 175869.1659 | 234.9879
62 | 2012-08-05 | 31.34 | 206.5657 | 71.3242 | 7744.2827 | 167465.5538 | 234.0032
63 | 2012-09-22 | 27.03 | 176.0456 | 70.3517 | 6679.2585 | 142722.486 | 230.8126
64 | 2012-10-08 | 26.88 | 175.0015 | 70.3167 | 6642.1927 | 141876.0422 | 230.6977
65 | 2012-10-24 | 26.47 | 172.1477 | 70.2209 | 6540.8794 | 139562.4289 | 230.3836
66 | 2013-03-17 | 38.61 | 259.3292 | 72.734 | 9540.7388 | 210241.6111 | 238.6286
67 | 2013-04-02 | 38.13 | 255.8614 | 72.6475 | 9422.1282 | 207430.1919 | 238.3447
68 | 2013-04-05 | 37.55 | 251.6711 | 72.5429 | 9278.8071 | 204033.0603 | 238.0018
69 | 2013-04-10 | 61.19 | 420.6786 | 75.7836 | 15120.3783 | 341049.7199 | 248.6338
70 | 2013-04-18 | 58.23 | 398.6991 | 75.4348 | 14388.9464 | 323230.6376 | 247.4896
71 | 2013-05-04 | 58.08 | 397.5853 | 75.4172 | 14351.8806 | 322327.6436 | 247.4317
72 | 2013-05-20 | 56.6 | 386.5955 | 75.2428 | 13986.1646 | 313418.1024 | 246.8596
73 | 2013-05-28 | 56.34 | 384.6649 | 75.2122 | 13921.9172 | 311852.9127 | 246.7591
74 | 2013-07-31 | 53.37 | 363.0953 | 74.8497 | 13188.0142 | 294366.186 | 245.5699
75 | 2013-08-16 | 59.08 | 405.0108 | 75.535 | 14598.9859 | 328347.6038 | 247.8182
76 | 2013-09-09 | 56.9 | 388.8232 | 75.2781 | 14060.2962 | 315224.0905 | 246.9756
77 | 2013-09-17 | 56.76 | 387.7836 | 75.2617 | 14025.7015 | 314381.296 | 246.9214
78 | 2013-10-11 | 55.4 | 377.6849 | 75.1014 | 13689.6381 | 306194.1501 | 246.3958
79 | 2013-10-19 | 53.1 | 361.2023 | 74.815 | 13121.2958 | 292831.4561 | 245.456
80 | 2013-10-27 | 52.71 | 358.4679 | 74.7649 | 13024.9247 | 290614.624 | 245.2915
81 | 2013-11-04 | 51.99 | 353.4197 | 74.6723 | 12847.0088 | 286522.011 | 244.9879
82 | 2013-11-20 | 51.3 | 348.5819 | 74.5836 | 12676.5061 | 282599.9235 | 244.6968
83 | 2013-11-28 | 58.96 | 404.1197 | 75.5208 | 14569.3333 | 327625.2086 | 247.7718
84 | 2013-12-06 | 58.28 | 399.0704 | 75.4407 | 14401.3016 | 323531.6356 | 247.509
85 | 2013-12-14 | 57.36 | 392.2389 | 75.3323 | 14173.9647 | 317993.2722 | 247.1534
86 | 2013-12-22 | 57.07 | 390.0855 | 75.2982 | 14102.3041 | 316247.4837 | 247.0413
87 | 2013-12-30 | 56.3 | 384.3679 | 75.2075 | 13912.033 | 311612.1143 | 246.7436
88 | 2014-01-07 | 52.41 | 356.3645 | 74.7263 | 12950.793 | 288909.3686 | 245.165
89 | 2014-01-15 | 57.3 | 391.7934 | 75.3253 | 14159.1384 | 317632.0746 | 247.1302
90 | 2014-01-23 | 57.83 | 395.7289 | 75.3877 | 14290.1042 | 320822.6535 | 247.335
91 | 2014-01-31 | 57.51 | 393.3528 | 75.35 | 14211.0305 | 318896.2662 | 247.2113
92 | 2014-02-08 | 59.64 | 409.1691 | 75.601 | 14737.365 | 331718.7815 | 248.0347
93 | 2014-02-16 | 57.79 | 395.4319 | 75.383 | 14280.22 | 320581.8551 | 247.3196
94 | 2014-02-24 | 57.98 | 396.8427 | 75.4054 | 14327.17 | 321725.6475 | 247.393
95 | 2014-03-04 | 59.4 | 407.387 | 75.5727 | 14678.0597 | 330273.9911 | 247.9419
96 | 2014-03-20 | 59.51 | 408.2038 | 75.5856 | 14705.2413 | 330936.1867 | 247.9844
97 | 2014-03-28 | 58.28 | 399.0704 | 75.4407 | 14401.3016 | 323531.6356 | 247.509
98 | 2014-04-05 | 57.65 | 394.3923 | 75.3665 | 14245.6252 | 319739.0607 | 247.2655
99 | 2014-04-13 | 57.71 | 394.8379 | 75.3736 | 14260.4516 | 320100.2583 | 247.2886
100 | 2014-04-21 | 57.35 | 392.1647 | 75.3312 | 14171.4936 | 317933.0726 | 247.1495
101 | 2014-05-07 | 56.75 | 387.7094 | 75.2605 | 14023.2304 | 314321.0964 | 246.9176
102 | 2014-05-23 | 58.44 | 400.2585 | 75.4596 | 14440.8385 | 324494.8292 | 247.5708
103 | 2014-05-31 | 58.27 | 398.9961 | 75.4396 | 14398.8306 | 323471.436 | 247.5051
104 | 2014-06-08 | 56.47 | 385.6302 | 75.2275 | 13954.0409 | 312635.5076 | 246.8093
105 | 2014-06-16 | 58.18 | 398.3278 | 75.429 | 14376.5911 | 322929.6396 | 247.4703
106 | 2014-06-24 | 56.08 | 382.7343 | 75.1815 | 13857.6698 | 310287.7231 | 246.6586
107 | 2014-07-10 | 54.16 | 368.6343 | 74.9513 | 13383.2275 | 298856.6919 | 245.9031
108 | 2014-07-18 | 54.2 | 368.9148 | 74.9564 | 13393.1117 | 299084.0593 | 245.92
109 | 2014-08-11 | 50.32 | 341.7108 | 74.4576 | 12434.3428 | 277029.4225 | 244.2835
110 | 2014-08-19 | 48.95 | 332.1052 | 74.2815 | 12095.8084 | 269242.0894 | 243.7057
111 | 2014-08-27 | 46.41 | 314.2983 | 73.9475 | 11468.1608 | 254805.7956 | 242.6099
112 | 2014-09-04 | 46.54 | 315.2091 | 73.967 | 11500.2845 | 255544.17 | 242.6738
113 | 2014-09-12 | 43.54 | 294.1913 | 73.5175 | 10758.9683 | 238504.7627 | 241.1991
114 | 2014-09-20 | 43.79 | 295.9428 | 73.555 | 10820.7447 | 239924.7133 | 241.322
115 | 2014-10-06 | 41.09 | 277.0268 | 73.1504 | 10153.5601 | 224589.2468 | 239.9948
116 | 2014-10-14 | 40.64 | 273.8741 | 73.083 | 10042.3627 | 222033.3357 | 239.7736
117 | 2014-10-22 | 40.47 | 272.6831 | 73.0575 | 10000.3548 | 221067.7693 | 239.6901
118 | 2014-10-30 | 39.65 | 266.8429 | 72.9214 | 9797.7284 | 216333.0194 | 239.2435
119 | 2014-11-07 | 39.88 | 268.5045 | 72.9629 | 9854.5626 | 217680.1578 | 239.3795
120 | 2014-11-15 | 37.16 | 248.8535 | 72.4727 | 9182.436 | 201748.7822 | 237.7712
121 | 2014-11-23 | 37.25 | 249.5037 | 72.4889 | 9204.6755 | 202275.9233 | 237.8244
122 | 2014-12-01 | 36.39 | 243.2905 | 72.3339 | 8992.1648 | 197238.7972 | 237.3159
123 | 2014-12-09 | 35.75 | 238.6667 | 72.2185 | 8834.0174 | 193490.2382 | 236.9374
124 | 2014-12-17 | 36.19 | 241.8455 | 72.2978 | 8942.7438 | 196067.3725 | 237.1976
125 | 2014-12-25 | 35.55 | 237.2218 | 72.1825 | 8784.5963 | 192318.8135 | 236.8192
126 | 2015-01-18 | 33.68 | 223.6472 | 71.8188 | 8322.5092 | 181313.7597 | 235.6259
127 | 2015-01-26 | 40.6 | 273.5938 | 73.077 | 10032.4785 | 221806.1436 | 239.754
128 | 2015-02-19 | 40.69 | 274.2244 | 73.0905 | 10054.718 | 222317.3258 | 239.7982
129 | 2015-02-27 | 40.53 | 273.1034 | 73.0665 | 10015.1811 | 221408.5575 | 239.7196
130 | 2015-03-15 | 46.45 | 314.5786 | 73.9535 | 11478.045 | 255032.9877 | 242.6296
131 | 2015-03-23 | 46.07 | 311.9163 | 73.8966 | 11384.1449 | 252874.6628 | 242.4428
132 | 2015-03-31 | 46.6 | 315.6294 | 73.976 | 11515.1108 | 255884.9581 | 242.7033
133 | 2015-04-08 | 45.95 | 311.0756 | 73.8786 | 11354.4923 | 252193.0865 | 242.3838
134 | 2015-04-16 | 46.09 | 312.0564 | 73.8996 | 11389.087 | 252988.2589 | 242.4526
135 | 2015-05-02 | 43.18 | 291.6692 | 73.4636 | 10670.0104 | 236460.0339 | 241.0222
136 | 2015-05-18 | 40.77 | 274.7849 | 73.1025 | 10074.4864 | 222771.71 | 239.8375
137 | 2015-05-26 | 39.67 | 266.9873 | 72.925 | 9802.6705 | 216450.1619 | 239.2553
138 | 2015-06-03 | 38.16 | 256.0781 | 72.6529 | 9429.5414 | 207605.9056 | 238.3625
139 | 2015-06-19 | 36.52 | 244.2297 | 72.3573 | 9024.2885 | 198000.2232 | 237.3927
140 | 2015-06-27 | 36.38 | 243.2182 | 72.3321 | 8989.6938 | 197180.2259 | 237.3099
141 | 2015-07-05 | 35.23 | 234.9099 | 72.1248 | 8705.5226 | 190444.534 | 236.6299
142 | 2015-07-21 | 33.09 | 219.3404 | 71.6941 | 8176.7171 | 177822.118 | 235.2167
143 | 2015-08-22 | 30.67 | 201.6749 | 71.1826 | 7578.722 | 163500.4693 | 233.5386
144 | 2015-08-30 | 29.53 | 193.4468 | 70.9355 | 7297.0219 | 156829.8839 | 232.728
145 | 2015-09-07 | 30 | 196.784 | 71.041 | 7413.1614 | 159535.3847 | 233.074
146 | 2015-09-15 | 28.94 | 189.3401 | 70.7977 | 7151.2297 | 153500.538 | 232.276
147 | 2015-09-23 | 27.82 | 181.5444 | 70.5362 | 6874.4717 | 147180.4237 | 231.4179
148 | 2015-10-01 | 26.54 | 172.635 | 70.2373 | 6558.1768 | 139957.4361 | 230.4372
149 | 2015-10-09 | 25.94 | 168.4587 | 70.0971 | 6409.9136 | 136571.6606 | 229.9775
150 | 2015-10-17 | 25.19 | 163.1873 | 69.9069 | 6224.5846 | 132298.1123 | 229.3534
151 | 2015-10-25 | 25.99 | 168.8067 | 70.1088 | 6422.2689 | 136853.8085 | 230.0158
152 | 2015-11-02 | 25.18 | 163.1162 | 69.9041 | 6222.1135 | 132240.4454 | 229.3443
153 | 2015-11-18 | 23.9 | 154.0114 | 69.5474 | 5905.8186 | 124859.0715 | 228.1739
154 | 2015-11-26 | 23.83 | 153.5135 | 69.5279 | 5888.5212 | 124455.4026 | 228.1099
155 | 2015-12-12 | 23.67 | 152.3754 | 69.4833 | 5848.9844 | 123532.7309 | 227.9637
156 | 2015-12-20 | 23.62 | 152.0197 | 69.4694 | 5836.6291 | 123244.396 | 227.9179
157 | 2016-01-13 | 22.17 | 141.7057 | 69.0653 | 5478.3263 | 114882.6834 | 226.5922
158 | 2016-01-21 | 22.06 | 140.9233 | 69.0346 | 5451.1447 | 114248.3466 | 226.4916
159 | 2016-02-06 | 21.88 | 139.629 | 68.9813 | 5406.6657 | 113199.037 | 226.3166
160 | 2016-02-14 | 20.57 | 129.9828 | 68.5416 | 5082.9577 | 105378.8069 | 224.8739
161 | 2016-02-22 | 20.99 | 133.0755 | 68.6825 | 5186.742 | 107886.0562 | 225.3364
162 | 2016-03-11 | 31.81 | 209.9966 | 71.4235 | 7860.4222 | 170247.0311 | 234.3291
163 | 2016-03-17 | 43.09 | 291.0386 | 73.4501 | 10647.7709 | 235948.8516 | 240.9779
164 | 2016-03-25 | 42.1 | 284.1027 | 73.3017 | 10403.1366 | 230325.8472 | 240.4913
165 | 2016-04-10 | 40.33 | 271.7022 | 73.0366 | 9965.76 | 220272.597 | 239.6213
166 | 2016-04-10 | 40.74 | 274.5747 | 73.098 | 10067.0732 | 222601.316 | 239.8228
167 | 2016-04-18 | 40.28 | 271.352 | 73.0291 | 9953.4048 | 219988.6069 | 239.5967
168 | 2016-04-26 | 38.76 | 260.4129 | 72.761 | 9577.8046 | 211120.1796 | 238.7172
169 | 2016-05-04 | 37.8 | 253.4772 | 72.588 | 9340.5834 | 205497.3411 | 238.1496
170 | 2016-05-12 | 36.34 | 242.9292 | 72.3249 | 8979.8096 | 196945.941 | 237.2863
171 | 2016-05-20 | 35.67 | 238.0887 | 72.2041 | 8814.249 | 193021.6683 | 236.8901
172 | 2016-05-20 | 36.18 | 241.7733 | 72.296 | 8940.2727 | 196008.8013 | 237.1917
173 | 2016-05-28 | 35.99 | 240.4006 | 72.2618 | 8893.3227 | 194895.9478 | 237.0793
174 | 2016-06-05 | 33.95 | 225.6182 | 71.8758 | 8389.2277 | 182911.6296 | 235.8131
175 | 2016-06-09 | 33.29 | 220.8003 | 71.7363 | 8226.1381 | 179005.7253 | 235.3554
176 | 2016-06-13 | 32.83 | 217.4424 | 71.6391 | 8112.4697 | 176283.4285 | 235.0364
177 | 2016-06-21 | 32.58 | 215.6175 | 71.5863 | 8050.6933 | 174803.9193 | 234.8631
178 | 2016-07-07 | 35.73 | 238.5222 | 72.2149 | 8829.0753 | 193373.0957 | 236.9256
179 | 2016-07-15 | 35.64 | 237.872 | 72.1987 | 8806.8358 | 192845.9546 | 236.8724
180 | 2016-07-31 | 32.78 | 217.0774 | 71.6285 | 8100.1144 | 175987.5266 | 235.0018
181 | 2016-08-16 | 30.91 | 203.4268 | 71.2333 | 7638.0273 | 164920.7981 | 233.705
182 | 2016-08-24 | 30.82 | 202.7698 | 71.2143 | 7615.7879 | 164388.1748 | 233.6426
183 | 2016-08-28 | 30.13 | 197.733 | 71.0684 | 7445.2851 | 160304.7294 | 233.1642
184 | 2016-09-01 | 29.9 | 196.054 | 71.0198 | 7388.4509 | 158943.581 | 233.0047
185 | 2016-09-09 | 29.67 | 194.4213 | 70.9682 | 7331.6167 | 157619.8981 | 232.8353
186 | 2016-09-25 | 28.05 | 183.1453 | 70.5899 | 6931.306 | 148478.3043 | 231.5941
187 | 2016-10-07 | 27.02 | 175.976 | 70.3494 | 6676.7874 | 142666.0564 | 230.805
188 | 2016-10-11 | 26.68 | 173.6094 | 70.27 | 6592.7716 | 140747.4503 | 230.5445
189 | 2016-10-19 | 26.09 | 169.5027 | 70.1322 | 6446.9794 | 137418.1044 | 230.0924
190 | 2016-10-27 | 25.93 | 168.3891 | 70.0948 | 6407.4425 | 136515.231 | 229.9699
191 | 2016-10-27 | 25.94 | 168.4587 | 70.0971 | 6409.9136 | 136571.6606 | 229.9775
192 | 2016-11-04 | 26.45 | 172.0085 | 70.2162 | 6535.9373 | 139449.5697 | 230.3683
193 | 2016-11-12 | 24.73 | 159.9153 | 69.7787 | 6110.9161 | 129645.4311 | 228.9328
194 | 2016-11-16 | 24.14 | 155.7185 | 69.6143 | 5965.1239 | 126243.0791 | 228.3934
195 | 2016-11-20 | 24.48 | 158.137 | 69.7091 | 6049.1397 | 128203.7565 | 228.7042
196 | 2016-11-26 | 23.98 | 154.5804 | 69.5697 | 5925.587 | 125320.4074 | 228.2471
197 | 2016-11-28 | 23.96 | 154.4382 | 69.5641 | 5920.6449 | 125205.0734 | 228.2288
198 | 2016-12-06 | 24.44 | 157.8525 | 69.6979 | 6039.2555 | 127973.0886 | 228.6677
199 | 2016-12-06 | 23.9 | 154.0114 | 69.5474 | 5905.8186 | 124859.0715 | 228.1739
200 | 2016-12-14 | 23.83 | 153.5135 | 69.5279 | 5888.5212 | 124455.4026 | 228.1099
201 | 2016-12-22 | 24.39 | 157.4968 | 69.684 | 6026.9003 | 127684.7537 | 228.622
202 | 2016-12-26 | 23.63 | 152.0909 | 69.4722 | 5839.1002 | 123302.063 | 227.9271
203 | 2016-12-30 | 23.69 | 152.5176 | 69.4889 | 5853.9265 | 123648.0649 | 227.9819
204 | 2017-01-05 | 24.61 | 159.0617 | 69.7453 | 6081.2634 | 128953.4273 | 228.8231
205 | 2017-01-07 | 23.48 | 151.0239 | 69.4304 | 5802.0344 | 122437.0582 | 227.7899
206 | 2017-01-15 | 23.67 | 152.3754 | 69.4833 | 5848.9844 | 123532.7309 | 227.9637
207 | 2017-01-15 | 22.45 | 143.6974 | 69.1433 | 5547.5158 | 116497.359 | 226.8482
208 | 2017-01-31 | 23.88 | 153.8691 | 69.5418 | 5900.8765 | 124743.7375 | 228.1557
209 | 2017-02-04 | 23.79 | 153.229 | 69.5168 | 5878.637 | 124224.7347 | 228.0734
210 | 2017-02-16 | 23.54 | 151.4507 | 69.4471 | 5816.8607 | 122783.0601 | 227.8448
211 | 2017-02-24 | 22.06 | 140.9233 | 69.0346 | 5451.1447 | 114248.3466 | 226.4916
212 | 2017-03-04 | 22.03 | 140.7099 | 69.0263 | 5443.7316 | 114075.3457 | 226.4642
213 | 2017-03-06 | 22.06 | 140.9233 | 69.0346 | 5451.1447 | 114248.3466 | 226.4916
214 | 2017-03-20 | 23.89 | 153.9403 | 69.5446 | 5903.3476 | 124801.4045 | 228.1648
215 | 2017-03-26 | 23.77 | 153.0867 | 69.5112 | 5873.6949 | 124109.4007 | 228.0551
216 | 2017-03-28 | 23.44 | 150.7394 | 69.4192 | 5792.1501 | 122206.3903 | 227.7534
217 | 2017-04-05 | 22.2 | 141.9191 | 69.0737 | 5485.7395 | 115055.6844 | 226.6196
218 | 2017-04-13 | 21.93 | 139.9971 | 68.9981 | 5419.021 | 113497.5191 | 226.3717
219 | 2017-04-15 | 22.06 | 140.9233 | 69.0346 | 5451.1447 | 114248.3466 | 226.4916
220 | 2017-04-21 | 21.94 | 140.0697 | 69.0012 | 5421.4921 | 113556.3428 | 226.3819
221 | 2017-04-29 | 21.09 | 133.8118 | 68.7161 | 5211.4525 | 108483.0204 | 225.4466
222 | 2017-05-05 | 20.71 | 131.0137 | 68.5886 | 5117.5525 | 106214.5567 | 225.0281
223 | 2017-05-07 | 20.51 | 129.541 | 68.5214 | 5068.1314 | 105020.6284 | 224.8078
224 | 2017-05-15 | 23.69 | 152.5176 | 69.4889 | 5853.9265 | 123648.0649 | 227.9819
225 | 2017-05-23 | 23.51 | 151.2373 | 69.4387 | 5809.4475 | 122610.0592 | 227.8174
226 | 2017-05-25 | 22.62 | 144.9066 | 69.1907 | 5589.5237 | 117477.6977 | 227.0036
227 | 2017-05-31 | 22.09 | 141.1367 | 69.043 | 5458.5579 | 114421.3476 | 226.519
228 | 2017-06-08 | 22.03 | 140.7099 | 69.0263 | 5443.7316 | 114075.3457 | 226.4642
229 | 2017-06-14 | 22.08 | 141.0655 | 69.0402 | 5456.0868 | 114363.6806 | 226.5099
230 | 2017-06-24 | 21.8 | 139.0399 | 68.9544 | 5386.8973 | 112721.4657 | 226.2285
231 | 2017-07-02 | 21.05 | 133.5173 | 68.7027 | 5201.5683 | 108244.2347 | 225.4025
232 | 2017-07-04 | 20.31 | 128.0683 | 68.4543 | 5018.7103 | 103826.7002 | 224.5875
233 | 2017-07-18 | 20.56 | 129.9092 | 68.5382 | 5080.4866 | 105319.1105 | 224.8629
234 | 2017-07-26 | 18.98 | 118.275 | 68.0078 | 4690.0601 | 95887.0773 | 223.1228
235 | 2017-08-03 | 18.54 | 114.7976 | 67.8256 | 4581.3338 | 93067.9127 | 222.525
236 | 2017-08-13 | 18.5 | 114.4802 | 67.8089 | 4571.4496 | 92810.6464 | 222.4701
237 | 2017-08-19 | 18.21 | 112.1796 | 67.6875 | 4499.789 | 90945.4656 | 222.0719
238 | 2017-08-27 | 18.06 | 110.9896 | 67.6247 | 4462.7232 | 89980.7169 | 221.8659
239 | 2017-08-28 | 18.03 | 110.7516 | 67.6122 | 4455.31 | 89787.7671 | 221.8247
240 | 2017-09-04 | 17.98 | 110.3549 | 67.5913 | 4442.9548 | 89466.1842 | 221.7561
241 | 2017-09-12 | 17.73 | 108.3716 | 67.4866 | 4381.1784 | 87858.2697 | 221.4128
242 | 2017-09-17 | 17.04 | 102.8976 | 67.1979 | 4210.6757 | 83420.4257 | 220.4654
243 | 2017-09-20 | 16.89 | 101.7076 | 67.1351 | 4173.6099 | 82455.677 | 220.2595
244 | 2017-09-22 | 16.89 | 101.7076 | 67.1351 | 4173.6099 | 82455.677 | 220.2595
245 | 2017-09-28 | 16.82 | 101.1522 | 67.1058 | 4156.3125 | 82005.461 | 220.1634
246 | 2017-10-06 | 16.86 | 101.4696 | 67.1225 | 4166.1967 | 82262.7273 | 220.2183
247 | 2017-10-07 | 16.79 | 100.9142 | 67.0932 | 4148.8994 | 81812.5112 | 220.1222
248 | 2017-10-12 | 16.77 | 100.7556 | 67.0849 | 4143.9572 | 81683.8781 | 220.0947
249 | 2017-10-14 | 16.72 | 100.3589 | 67.0639 | 4131.602 | 81362.2952 | 220.0261
250 | 2017-10-22 | 15.88 | 93.5936 | 66.6648 | 3924.0335 | 75877.5608 | 218.7166
251 | 2017-10-27 | 15.9 | 93.7552 | 66.6746 | 3928.9756 | 76008.5845 | 218.7486
252 | 2017-10-30 | 15.89 | 93.6744 | 66.6697 | 3926.5045 | 75943.0726 | 218.7326
253 | 2017-11-01 | 15.83 | 93.1896 | 66.6404 | 3911.6782 | 75550.0013 | 218.6366
254 | 2017-11-06 | 15.77 | 92.7047 | 66.6112 | 3896.8519 | 75156.93 | 218.5406
255 | 2017-11-07 | 15.75 | 92.5431 | 66.6014 | 3891.9098 | 75025.9062 | 218.5085
256 | 2017-11-15 | 15.72 | 92.3007 | 66.5868 | 3884.4966 | 74829.3705 | 218.4605
257 | 2017-11-16 | 15.65 | 91.735 | 66.5526 | 3867.1992 | 74370.7873 | 218.3485
258 | 2017-11-21 | 15.67 | 91.8966 | 66.5624 | 3872.1413 | 74501.8111 | 218.3805
259 | 2017-11-23 | 16.53 | 98.8461 | 66.9819 | 4084.652 | 80135.8336 | 219.7567
260 | 2017-11-26 | 15.63 | 91.5734 | 66.5429 | 3862.2571 | 74239.7635 | 218.3165
261 | 2017-12-01 | 15.62 | 91.4926 | 66.538 | 3859.7861 | 74174.2516 | 218.3005
262 | 2017-12-06 | 15.5 | 90.5229 | 66.4795 | 3830.1334 | 73388.1089 | 218.1085
263 | 2017-12-09 | 16.16 | 95.8562 | 66.8014 | 3993.223 | 77711.8937 | 219.1646
264 | 2017-12-11 | 15.14 | 87.6138 | 66.3039 | 3741.1755 | 71029.6809 | 217.5324
265 | 2017-12-16 | 15.49 | 90.4421 | 66.4746 | 3827.6624 | 73322.5971 | 218.0925
266 | 2017-12-17 | 16.27 | 96.7451 | 66.855 | 4020.4046 | 78432.5244 | 219.3407
267 | 2017-12-26 | 15.11 | 87.3714 | 66.2892 | 3733.7623 | 70833.1452 | 217.4844
268 | 2018-01-02 | 15.9 | 93.7552 | 66.6746 | 3928.9756 | 76008.5845 | 218.7486
269 | 2018-01-05 | 15.03 | 86.7249 | 66.2502 | 3713.9939 | 70309.0501 | 217.3564
270 | 2018-01-10 | 15.93 | 93.9976 | 66.6892 | 3936.3887 | 76205.1202 | 218.7966
271 | 2018-01-15 | 14.93 | 85.9169 | 66.2014 | 3689.2833 | 69653.9312 | 217.1963
272 | 2018-01-18 | 15.81 | 93.0279 | 66.6307 | 3906.7361 | 75418.9775 | 218.6046
273 | 2018-01-20 | 14.95 | 86.0785 | 66.2112 | 3694.2255 | 69784.955 | 217.2283
274 | 2018-01-25 | 14.62 | 83.4118 | 66.0502 | 3612.6807 | 67623.0627 | 216.7003
275 | 2018-01-26 | 14.95 | 86.0785 | 66.2112 | 3694.2255 | 69784.955 | 217.2283
276 | 2018-02-03 | 14.83 | 85.1088 | 66.1527 | 3664.5728 | 68998.8123 | 217.0363
277 | 2018-02-04 | 14.46 | 82.1299 | 65.969 | 3573.1438 | 66583.8023 | 216.4338
278 | 2018-02-09 | 14.47 | 82.2088 | 65.9745 | 3575.6149 | 66647.7475 | 216.4517
279 | 2018-02-19 | 14.47 | 82.2088 | 65.9745 | 3575.6149 | 66647.7475 | 216.4517
280 | 2018-02-19 | 14.49 | 82.3665 | 65.9853 | 3580.557 | 66775.638 | 216.4873
281 | 2018-02-27 | 15.59 | 91.2502 | 66.5234 | 3852.3729 | 73977.716 | 218.2525
282 | 2018-03-01 | 14.44 | 81.9722 | 65.9582 | 3568.2017 | 66455.9118 | 216.3982
283 | 2018-03-06 | 15.03 | 86.7249 | 66.2502 | 3713.9939 | 70309.0501 | 217.3564
284 | 2018-03-07 | 15.81 | 93.0279 | 66.6307 | 3906.7361 | 75418.9775 | 218.6046
285 | 2018-03-11 | 14.68 | 83.8967 | 66.0795 | 3627.507 | 68016.134 | 216.7963
286 | 2018-03-15 | 14.93 | 85.9169 | 66.2014 | 3689.2833 | 69653.9312 | 217.1963
287 | 2018-03-16 | 14.63 | 83.4926 | 66.0551 | 3615.1517 | 67688.5745 | 216.7163
288 | 2018-03-21 | 14.56 | 82.927 | 66.021 | 3597.8544 | 67229.9913 | 216.6042
289 | 2018-03-23 | 14.53 | 82.6846 | 66.0063 | 3590.4412 | 67033.4556 | 216.5562
290 | 2018-03-26 | 14.24 | 80.3947 | 65.8495 | 3518.7806 | 65177.0067 | 216.0417
291 | 2018-03-31 | 14.47 | 82.2088 | 65.9745 | 3575.6149 | 66647.7475 | 216.4517
292 | 2018-03-31 | 14.44 | 81.9722 | 65.9582 | 3568.2017 | 66455.9118 | 216.3982
293 | 2018-04-05 | 14.32 | 81.0257 | 65.893 | 3538.5491 | 65688.5687 | 216.1843
294 | 2018-04-08 | 14.35 | 81.2623 | 65.9093 | 3545.9622 | 65880.4045 | 216.2377
295 | 2018-04-15 | 14.01 | 78.5805 | 65.7245 | 3461.9464 | 63706.266 | 215.6317
296 | 2018-04-16 | 14 | 78.5016 | 65.7191 | 3459.4753 | 63642.3207 | 215.6138
297 | 2018-04-20 | 15.87 | 93.5128 | 66.6599 | 3921.5624 | 75812.0489 | 218.7006
298 | 2018-04-24 | 15.07 | 87.0482 | 66.2697 | 3723.8781 | 70571.0977 | 217.4204
299 | 2018-04-25 | 14.68 | 83.8967 | 66.0795 | 3627.507 | 68016.134 | 216.7963
300 | 2018-04-30 | 14.75 | 84.4623 | 66.1136 | 3644.8044 | 68474.7172 | 216.9083
301 | 2018-05-02 | 14.6 | 83.2502 | 66.0405 | 3607.7386 | 67492.0389 | 216.6683
302 | 2018-05-10 | 14.41 | 81.7355 | 65.9419 | 3560.7885 | 66264.076 | 216.3447
303 | 2018-05-15 | 14.38 | 81.4989 | 65.9256 | 3553.3754 | 66072.2402 | 216.2912
304 | 2018-06-19 | 13.28 | 72.8226 | 65.3279 | 3281.5595 | 59038.2626 | 214.3304
305 | 2018-06-27 | 13.3 | 72.9804 | 65.3388 | 3286.5016 | 59166.1531 | 214.366
306 | 2018-07-13 | 12.97 | 70.3775 | 65.1595 | 3204.9568 | 57055.9599 | 213.7778
307 | 2018-07-21 | 13.18 | 72.0339 | 65.2736 | 3256.8489 | 58398.8101 | 214.1521
308 | 2018-07-29 | 14.36 | 81.3412 | 65.9147 | 3548.4333 | 65944.3497 | 216.2556
309 | 2018-07-29 | 14.18 | 79.9214 | 65.8169 | 3503.9543 | 64793.3352 | 215.9347
310 | 2018-08-18 | 14.68 | 83.8967 | 66.0795 | 3627.507 | 68016.134 | 216.7963
311 | 2018-08-22 | 14.65 | 83.6542 | 66.0649 | 3620.0938 | 67819.5983 | 216.7483
312 | 2018-09-02 | 14.04 | 78.8171 | 65.7408 | 3469.3596 | 63898.1017 | 215.6851
313 | 2018-09-07 | 13.94 | 78.0284 | 65.6865 | 3444.649 | 63258.6492 | 215.5069
314 | 2018-09-07 | 13.96 | 78.1861 | 65.6974 | 3449.5911 | 63386.5397 | 215.5425
315 | 2018-09-15 | 13.95 | 78.1073 | 65.6919 | 3447.1201 | 63322.5945 | 215.5247
316 | 2018-09-17 | 13.5 | 74.5579 | 65.4474 | 3335.9226 | 60445.0582 | 214.7225
317 | 2018-09-22 | 13.46 | 74.2424 | 65.4257 | 3326.0384 | 60189.2772 | 214.6512
318 | 2018-09-23 | 13.36 | 73.4536 | 65.3714 | 3301.3279 | 59549.8247 | 214.473
319 | 2018-09-27 | 13.44 | 74.0846 | 65.4148 | 3321.0963 | 60061.3867 | 214.6156
320 | 2018-10-01 | 14.43 | 81.8933 | 65.9527 | 3565.7307 | 66391.9665 | 216.3803
321 | 2018-10-02 | 14.34 | 81.1834 | 65.9038 | 3543.4912 | 65816.4592 | 216.2199
322 | 2018-10-07 | 14.03 | 78.7383 | 65.7354 | 3466.8885 | 63834.1565 | 215.6673
323 | 2018-10-09 | 14.42 | 81.8144 | 65.9473 | 3563.2596 | 66328.0213 | 216.3625
324 | 2018-10-12 | 14.16 | 79.7637 | 65.806 | 3499.0122 | 64665.4447 | 215.8991
325 | 2018-10-17 | 14.85 | 85.2704 | 66.1624 | 3669.5149 | 69129.8361 | 217.0683
326 | 2018-10-17 | 14.34 | 81.1834 | 65.9038 | 3543.4912 | 65816.4592 | 216.2199
327 | 2018-10-22 | 13.94 | 78.0284 | 65.6865 | 3444.649 | 63258.6492 | 215.5069
328 | 2018-10-25 | 14.23 | 80.3158 | 65.8441 | 3516.3096 | 65113.0615 | 216.0238
329 | 2018-10-27 | 14.17 | 79.8425 | 65.8115 | 3501.4833 | 64729.39 | 215.9169
330 | 2018-11-01 | 13.95 | 78.1073 | 65.6919 | 3447.1201 | 63322.5945 | 215.5247
331 | 2018-11-02 | 14.09 | 79.2115 | 65.768 | 3481.7148 | 64217.828 | 215.7743
332 | 2018-11-06 | 13.42 | 73.9269 | 65.404 | 3316.1542 | 59933.4962 | 214.5799
333 | 2018-11-10 | 13.64 | 75.6621 | 65.5235 | 3370.5174 | 61340.2917 | 214.9721
334 | 2018-11-11 | 13.85 | 77.3185 | 65.6376 | 3422.4095 | 62683.1419 | 215.3465
335 | 2018-11-16 | 13.35 | 73.3748 | 65.3659 | 3298.8568 | 59485.8794 | 214.4552
336 | 2018-11-21 | 13.75 | 76.5298 | 65.5833 | 3397.699 | 62043.6894 | 215.1682
337 | 2018-11-26 | 14.49 | 82.3665 | 65.9853 | 3580.557 | 66775.638 | 216.4873
338 | 2018-11-26 | 14.09 | 79.2115 | 65.768 | 3481.7148 | 64217.828 | 215.7743
339 | 2018-12-01 | 13.92 | 77.8706 | 65.6756 | 3439.7069 | 63130.7587 | 215.4712
340 | 2018-12-04 | 14.37 | 81.42 | 65.9201 | 3550.9043 | 66008.295 | 216.2734
341 | 2018-12-06 | 13.76 | 76.6086 | 65.5887 | 3400.17 | 62107.6347 | 215.186
342 | 2018-12-11 | 13.85 | 77.3185 | 65.6376 | 3422.4095 | 62683.1419 | 215.3465
343 | 2018-12-16 | 13.89 | 77.634 | 65.6593 | 3432.2937 | 62938.923 | 215.4178
344 | 2018-12-20 | 14.16 | 79.7637 | 65.806 | 3499.0122 | 64665.4447 | 215.8991
345 | 2018-12-21 | 13.72 | 76.2931 | 65.567 | 3390.2858 | 61851.8537 | 215.1147
346 | 2018-12-26 | 13.26 | 72.6649 | 65.317 | 3276.6174 | 58910.3721 | 214.2947
347 | 2018-12-28 | 14.17 | 79.8425 | 65.8115 | 3501.4833 | 64729.39 | 215.9169
348 | 2018-12-31 | 14.11 | 79.3693 | 65.7789 | 3486.6569 | 64345.7185 | 215.8099
349 | 2019-01-05 | 13.8 | 76.9241 | 65.6104 | 3410.0543 | 62363.4157 | 215.2573
350 | 2019-01-05 | 13.17 | 71.955 | 65.2681 | 3254.3779 | 58334.8649 | 214.1343
351 | 2019-01-13 | 13.82 | 77.0819 | 65.6213 | 3414.9964 | 62491.3062 | 215.293
352 | 2019-01-15 | 14.85 | 85.2704 | 66.1624 | 3669.5149 | 69129.8361 | 217.0683
353 | 2019-01-20 | 12.92 | 69.9831 | 65.1323 | 3192.6015 | 56736.2336 | 213.6887
354 | 2019-01-21 | 13.3 | 72.9804 | 65.3388 | 3286.5016 | 59166.1531 | 214.366
355 | 2019-01-25 | 13.13 | 71.6395 | 65.2464 | 3244.4937 | 58079.0839 | 214.063
356 | 2019-01-28 | 14.32 | 81.0257 | 65.893 | 3538.5491 | 65688.5687 | 216.1843
357 | 2019-02-06 | 27 | 175.8368 | 70.3447 | 6671.8453 | 142553.1973 | 230.7896
358 | 2019-02-09 | 26.16 | 169.99 | 70.1485 | 6464.2768 | 137813.1116 | 230.1461
359 | 2019-02-14 | 26.69 | 173.679 | 70.2723 | 6595.2426 | 140803.8799 | 230.5521
360 | 2019-02-14 | 26.45 | 172.0085 | 70.2162 | 6535.9373 | 139449.5697 | 230.3683
361 | 2019-02-24 | 46.64 | 315.9097 | 73.982 | 11524.995 | 256112.1502 | 242.723
362 | 2019-03-02 | 49.97 | 339.2568 | 74.4126 | 12347.8559 | 275039.9578 | 244.1359
363 | 2019-03-06 | 63.01 | 434.1931 | 75.998 | 15570.1101 | 352006.0475 | 249.3373
364 | 2019-03-10 | 60.42 | 414.961 | 75.6929 | 14930.1071 | 336414.3505 | 248.3361
365 | 2019-03-11 | 59.85 | 410.7284 | 75.6257 | 14789.2571 | 332982.9732 | 248.1158
366 | 2019-03-21 | 58.17 | 398.2536 | 75.4278 | 14374.12 | 322869.44 | 247.4664
367 | 2019-03-26 | 62.91 | 433.4505 | 75.9862 | 15545.3995 | 351404.0515 | 249.2986
368 | 2019-03-31 | 55.99 | 382.066 | 75.1709 | 13835.4303 | 309745.9267 | 246.6238
369 | 2019-04-03 | 55.16 | 375.9028 | 75.0732 | 13630.3328 | 304749.3597 | 246.303
370 | 2019-04-05 | 55.99 | 382.066 | 75.1709 | 13835.4303 | 309745.9267 | 246.6238
371 | 2019-04-11 | 55 | 374.7147 | 75.0543 | 13590.796 | 303786.166 | 246.2411
372 | 2019-04-15 | 56.55 | 386.2243 | 75.2369 | 13973.8093 | 313117.1044 | 246.8403
373 | 2019-04-19 | 58.79 | 402.8574 | 75.5008 | 14527.3254 | 326601.8153 | 247.7061
374 | 2019-04-20 | 59.32 | 406.7929 | 75.5633 | 14658.2912 | 329792.3942 | 247.911
375 | 2019-04-25 | 59.82 | 410.5057 | 75.6222 | 14781.8439 | 332802.3744 | 248.1042
376 | 2019-04-27 | 59.24 | 406.1989 | 75.5538 | 14638.5228 | 329310.7974 | 247.88
377 | 2019-04-30 | 58.54 | 401.001 | 75.4714 | 14465.549 | 325096.8253 | 247.6095
378 | 2019-05-05 | 57.14 | 390.6053 | 75.3064 | 14119.6015 | 316668.8809 | 247.0683
379 | 2019-05-05 | 57.71 | 394.8379 | 75.3736 | 14260.4516 | 320100.2583 | 247.2886
380 | 2019-05-10 | 57.7 | 394.7636 | 75.3724 | 14257.9805 | 320040.0587 | 247.2848
381 | 2019-05-13 | 57.78 | 395.3576 | 75.3818 | 14277.7489 | 320521.6555 | 247.3157
382 | 2019-05-15 | 57.66 | 394.4666 | 75.3677 | 14248.0963 | 319799.2603 | 247.2693
383 | 2019-05-21 | 61.28 | 421.3469 | 75.7942 | 15142.6178 | 341591.5163 | 248.6686
384 | 2019-05-25 | 59.69 | 409.5404 | 75.6069 | 14749.7202 | 332019.7795 | 248.054
385 | 2019-05-29 | 58.91 | 403.7485 | 75.515 | 14556.978 | 327324.2105 | 247.7525
386 | 2019-05-30 | 58.69 | 402.1149 | 75.489 | 14502.6148 | 325999.8193 | 247.6674
387 | 2019-06-04 | 58.1 | 397.7338 | 75.4195 | 14356.8227 | 322448.0428 | 247.4394
388 | 2019-06-06 | 57.37 | 392.3132 | 75.3335 | 14176.4357 | 318053.4718 | 247.1572
389 | 2019-06-09 | 57.5 | 393.2785 | 75.3488 | 14208.5594 | 318836.0666 | 247.2075
390 | 2019-06-14 | 56.87 | 388.6004 | 75.2746 | 14052.883 | 315043.4917 | 246.964
391 | 2019-06-14 | 56.82 | 388.2291 | 75.2687 | 14040.5278 | 314742.4937 | 246.9446
392 | 2019-06-19 | 56.42 | 385.2589 | 75.2216 | 13941.6856 | 312334.5096 | 246.79
393 | 2019-06-24 | 55.96 | 381.8432 | 75.1674 | 13828.0171 | 309565.3279 | 246.6122
394 | 2019-06-29 | 55.45 | 378.0562 | 75.1073 | 13701.9934 | 306495.1481 | 246.4151
395 | 2019-06-30 | 55.68 | 379.7641 | 75.1344 | 13758.8276 | 307879.739 | 246.504
396 | 2019-07-04 | 55.61 | 379.2443 | 75.1262 | 13741.5303 | 307458.3418 | 246.4769
397 | 2019-07-08 | 54.29 | 369.5458 | 74.968 | 13415.3512 | 299595.6359 | 245.9579
398 | 2019-07-09 | 53.92 | 366.9516 | 74.9204 | 13323.9222 | 297492.4876 | 245.8019
399 | 2019-07-19 | 52.7 | 358.3977 | 74.7636 | 13022.4536 | 290557.7822 | 245.2873
400 | 2019-08-01 | 53.14 | 361.4827 | 74.8201 | 13131.18 | 293058.8235 | 245.4729
401 | 2019-08-03 | 56.86 | 388.5262 | 75.2734 | 14050.412 | 314983.2921 | 246.9601
402 | 2019-08-09 | 57.19 | 390.9766 | 75.3123 | 14131.9568 | 316969.8789 | 247.0876
403 | 2019-08-13 | 54.11 | 368.2837 | 74.9448 | 13370.8722 | 298572.4827 | 245.882
404 | 2019-08-17 | 54.3 | 369.6159 | 74.9693 | 13417.8222 | 299652.4778 | 245.9621
405 | 2019-08-18 | 53.55 | 364.3574 | 74.8728 | 13232.4932 | 295389.3392 | 245.6458
406 | 2019-08-23 | 52.6 | 357.6966 | 74.7507 | 12997.7431 | 289989.3637 | 245.2451
407 | 2019-08-25 | 53.15 | 361.5528 | 74.8214 | 13133.651 | 293115.6653 | 245.4771
408 | 2019-08-28 | 52.29 | 355.5231 | 74.7109 | 12921.1404 | 288227.2664 | 245.1144
409 | 2019-09-02 | 51.61 | 350.7554 | 74.6234 | 12753.1087 | 284362.0208 | 244.8276
410 | 2019-09-07 | 50.33 | 341.7809 | 74.4589 | 12436.8138 | 277086.2643 | 244.2877
411 | 2019-09-10 | 50.73 | 344.5854 | 74.5103 | 12535.656 | 279359.9382 | 244.4564
412 | 2019-09-12 | 49.94 | 339.0465 | 74.4088 | 12340.4428 | 274869.4323 | 244.1232
413 | 2019-09-17 | 47.88 | 324.6031 | 74.1439 | 11831.4057 | 263160.0117 | 243.2544
414 | 2019-09-18 | 48.46 | 328.6697 | 74.2185 | 11974.7268 | 266456.8388 | 243.499
415 | 2019-09-22 | 47.83 | 324.2525 | 74.1375 | 11819.0504 | 262875.8024 | 243.2333
416 | 2019-09-26 | 47.56 | 322.3595 | 74.1028 | 11752.3319 | 261341.0725 | 243.1194
417 | 2019-09-27 | 49.23 | 334.0684 | 74.3175 | 12164.9979 | 270833.6611 | 243.8238
418 | 2019-10-02 | 49.44 | 335.5408 | 74.3445 | 12216.8901 | 272027.3399 | 243.9123
419 | 2019-10-04 | 51.9 | 352.7887 | 74.6607 | 12824.7693 | 286010.4344 | 244.9499
420 | 2019-10-12 | 54.47 | 370.8078 | 74.9911 | 13459.8301 | 300618.7892 | 246.0338
421 | 2019-10-12 | 54.7 | 372.4871 | 75.019 | 13516.6644 | 301980.178 | 246.1252
422 | 2019-10-17 | 53.95 | 367.1619 | 74.9243 | 13331.3353 | 297663.0131 | 245.8145
423 | 2019-10-20 | 53.97 | 367.3021 | 74.9268 | 13336.2774 | 297776.6968 | 245.823
424 | 2019-10-22 | 53.2 | 361.9034 | 74.8279 | 13146.0063 | 293399.8746 | 245.4982
425 | 2019-10-27 | 53.13 | 361.4126 | 74.8189 | 13128.7089 | 293001.9816 | 245.4687
426 | 2019-10-28 | 53.41 | 363.3758 | 74.8548 | 13197.8984 | 294593.5534 | 245.5868
427 | 2019-11-01 | 52.15 | 354.5415 | 74.6929 | 12886.5456 | 287431.4806 | 245.0553
428 | 2019-11-05 | 52.59 | 357.6265 | 74.7494 | 12995.272 | 289932.5219 | 245.2409
429 | 2019-11-06 | 51.66 | 351.106 | 74.6299 | 12765.464 | 284646.23 | 244.8487
430 | 2019-11-11 | 50.34 | 341.851 | 74.4602 | 12439.2849 | 277143.1062 | 244.2919
431 | 2019-11-13 | 50.96 | 346.198 | 74.5399 | 12592.4902 | 280667.3007 | 244.5534
432 | 2019-11-16 | 50.29 | 341.5004 | 74.4538 | 12426.9296 | 276858.8969 | 244.2708
433 | 2019-11-29 | 59.09 | 405.0851 | 75.5362 | 14601.457 | 328407.8034 | 247.8221
434 | 2019-12-01 | 58.37 | 399.7387 | 75.4513 | 14423.5411 | 324073.432 | 247.5438
435 | 2019-12-06 | 57.96 | 396.6942 | 75.403 | 14322.2279 | 321605.2483 | 247.3853
436 | 2019-12-15 | 57.67 | 394.5408 | 75.3689 | 14250.5673 | 319859.4599 | 247.2732
437 | 2019-12-16 | 55.98 | 381.9917 | 75.1698 | 13832.9593 | 309685.7271 | 246.6199
438 | 2019-12-21 | 57.36 | 392.2389 | 75.3323 | 14173.9647 | 317993.2722 | 247.1534
439 | 2019-12-23 | 57.33 | 392.0162 | 75.3288 | 14166.5515 | 317812.6734 | 247.1418
440 | 2019-12-26 | 57.05 | 389.937 | 75.2958 | 14097.362 | 316127.0845 | 247.0335
441 | 2019-12-31 | 56.56 | 386.2985 | 75.2381 | 13976.2804 | 313177.304 | 246.8441
442 | 2019-12-31 | 56.83 | 388.3034 | 75.2699 | 14042.9988 | 314802.6933 | 246.9485
443 | 2020-01-08 | 61.08 | 419.8618 | 75.7706 | 15093.1967 | 340387.5243 | 248.5913
444 | 2020-01-16 | 62.54 | 430.7031 | 75.9426 | 15453.9706 | 349176.6662 | 249.1556
445 | 2020-01-20 | 59.49 | 408.0553 | 75.5833 | 14700.2991 | 330815.7875 | 247.9767
446 | 2020-01-25 | 58.13 | 397.9566 | 75.4231 | 14364.2358 | 322628.6416 | 247.451
447 | 2020-01-30 | 57.57 | 393.7983 | 75.3571 | 14225.8568 | 319257.4638 | 247.2345
448 | 2020-02-01 | 57.56 | 393.724 | 75.3559 | 14223.3858 | 319197.2642 | 247.2307
449 | 2020-02-04 | 57.63 | 394.2438 | 75.3642 | 14240.6831 | 319618.6614 | 247.2577
450 | 2020-02-09 | 57.38 | 392.3874 | 75.3347 | 14178.9068 | 318113.6714 | 247.1611
451 | 2020-02-09 | 57.29 | 391.7191 | 75.3241 | 14156.6673 | 317571.875 | 247.1263
452 | 2020-02-14 | 57.05 | 389.937 | 75.2958 | 14097.362 | 316127.0845 | 247.0335
453 | 2020-02-17 | 56.55 | 386.2243 | 75.2369 | 13973.8093 | 313117.1044 | 246.8403
454 | 2020-02-19 | 57.79 | 395.4319 | 75.383 | 14280.22 | 320581.8551 | 247.3196
455 | 2020-02-24 | 56.35 | 384.7392 | 75.2134 | 13924.3882 | 311913.1123 | 246.763
456 | 2020-02-29 | 56.28 | 384.2194 | 75.2051 | 13907.0909 | 311491.7151 | 246.7359
457 | 2020-03-04 | 56.37 | 384.8877 | 75.2157 | 13929.3304 | 312033.5116 | 246.7707
458 | 2020-03-05 | 56.73 | 387.5609 | 75.2581 | 14018.2883 | 314200.6972 | 246.9098
459 | 2020-03-10 | 55.45 | 378.0562 | 75.1073 | 13701.9934 | 306495.1481 | 246.4151
460 | 2020-03-12 | 55.39 | 377.6107 | 75.1002 | 13687.1671 | 306133.9505 | 246.3919
461 | 2020-03-20 | 54.77 | 373.0069 | 75.0272 | 13533.9617 | 302401.5752 | 246.1522
462 | 2020-03-20 | 54.87 | 373.7494 | 75.039 | 13558.6723 | 303003.5712 | 246.1909
463 | 2020-03-25 | 60.78 | 417.6342 | 75.7353 | 15019.0651 | 338581.5362 | 248.4753
464 | 2020-03-28 | 58.99 | 404.3425 | 75.5244 | 14576.7465 | 327805.8074 | 247.7834
465 | 2020-03-30 | 54.63 | 371.9673 | 75.0107 | 13499.367 | 301558.7807 | 246.0981
466 | 2020-04-04 | 58.52 | 400.8525 | 75.469 | 14460.6069 | 324976.4261 | 247.6017
467 | 2020-04-05 | 58.27 | 398.9961 | 75.4396 | 14398.8306 | 323471.436 | 247.5051
468 | 2020-04-09 | 57.74 | 395.0606 | 75.3771 | 14267.8647 | 320280.8571 | 247.3002
469 | 2020-04-13 | 57.6 | 394.021 | 75.3606 | 14233.27 | 319438.0626 | 247.2461
470 | 2020-04-14 | 58.37 | 399.7387 | 75.4513 | 14423.5411 | 324073.432 | 247.5438
471 | 2020-04-19 | 59.94 | 411.3967 | 75.6363 | 14811.4966 | 333524.7696 | 248.1506
472 | 2020-04-21 | 56.81 | 388.1549 | 75.2675 | 14038.0567 | 314682.2941 | 246.9408
473 | 2020-04-24 | 56.44 | 385.4075 | 75.224 | 13946.6277 | 312454.9088 | 246.7977
474 | 2020-04-29 | 56.08 | 382.7343 | 75.1815 | 13857.6698 | 310287.7231 | 246.6586
475 | 2020-04-29 | 56.24 | 383.9224 | 75.2004 | 13897.2067 | 311250.9167 | 246.7204
476 | 2020-05-04 | 56.09 | 382.8085 | 75.1827 | 13860.1408 | 310347.9227 | 246.6625
477 | 2020-05-07 | 55.11 | 375.5315 | 75.0673 | 13617.9776 | 304448.3617 | 246.2837
478 | 2020-05-09 | 56.04 | 382.4373 | 75.1768 | 13847.7856 | 310046.9247 | 246.6431
479 | 2020-05-14 | 55.46 | 378.1305 | 75.1085 | 13704.4645 | 306555.3477 | 246.4189
480 | 2020-05-15 | 54.4 | 370.317 | 74.9821 | 13442.5328 | 300220.8963 | 246.0043
481 | 2020-05-23 | 53.43 | 363.516 | 74.8574 | 13202.8405 | 294707.2371 | 245.5952
482 | 2020-05-24 | 53.4 | 363.3057 | 74.8536 | 13195.4274 | 294536.7115 | 245.5826
483 | 2020-05-29 | 53.14 | 361.4827 | 74.8201 | 13131.18 | 293058.8235 | 245.4729
484 | 2020-05-31 | 51.47 | 349.7738 | 74.6054 | 12718.514 | 283566.2349 | 244.7685
485 | 2020-06-03 | 51.3 | 348.5819 | 74.5836 | 12676.5061 | 282599.9235 | 244.6968
486 | 2020-06-13 | 49.06 | 332.8765 | 74.2956 | 12122.99 | 269867.3497 | 243.7521
487 | 2020-06-16 | 49.64 | 336.9431 | 74.3702 | 12266.3111 | 273164.1768 | 243.9967
488 | 2020-06-18 | 48.26 | 327.2674 | 74.1928 | 11925.3057 | 265320.0019 | 243.4146
489 | 2020-06-23 | 46.91 | 317.8021 | 74.0192 | 11591.7134 | 257646.3525 | 242.8452
490 | 2020-06-24 | 47.24 | 320.1158 | 74.0617 | 11673.2582 | 259522.1334 | 242.9844
491 | 2020-06-28 | 46.52 | 315.069 | 73.964 | 11495.3423 | 255430.5739 | 242.664
492 | 2020-07-02 | 45.88 | 310.5852 | 73.8681 | 11337.1949 | 251795.5004 | 242.3494
493 | 2020-07-03 | 45.17 | 305.611 | 73.7617 | 11161.7501 | 247762.8407 | 242.0004
494 | 2020-07-10 | 43.53 | 294.1212 | 73.516 | 10756.4973 | 238447.9647 | 241.1942
495 | 2020-07-13 | 43.02 | 290.5482 | 73.4396 | 10630.4735 | 235551.2655 | 240.9435
496 | 2020-07-18 | 44.63 | 301.8278 | 73.6808 | 11028.3132 | 244695.7474 | 241.7349
497 | 2020-07-18 | 44.12 | 298.2547 | 73.6044 | 10902.2894 | 241799.0481 | 241.4842
498 | 2020-07-26 | 52.66 | 358.1173 | 74.7584 | 13012.5694 | 290330.4148 | 245.2704
499 | 2020-07-28 | 54.55 | 371.3732 | 75.0013 | 13479.5986 | 301077.1839 | 246.0672
500 | 2020-08-02 | 54.91 | 374.0464 | 75.0437 | 13568.5565 | 303244.3696 | 246.2064
501 | 2020-08-03 | 53.73 | 365.6194 | 74.896 | 13276.9721 | 296412.4925 | 245.7217
502 | 2020-08-17 | 56.58 | 386.447 | 75.2404 | 13981.2225 | 313297.7032 | 246.8519
503 | 2020-08-22 | 56.28 | 384.2194 | 75.2051 | 13907.0909 | 311491.7151 | 246.7359
504 | 2020-09-01 | 57.29 | 391.7191 | 75.3241 | 14156.6673 | 317571.875 | 247.1263
505 | 2020-09-04 | 56.77 | 387.8579 | 75.2628 | 14028.1725 | 314441.4956 | 246.9253
506 | 2020-09-06 | 56.56 | 386.2985 | 75.2381 | 13976.2804 | 313177.304 | 246.8441
507 | 2020-09-11 | 55.82 | 380.8036 | 75.1509 | 13793.4224 | 308722.5334 | 246.5581
508 | 2020-09-12 | 55.7 | 379.9126 | 75.1368 | 13763.7697 | 308000.1382 | 246.5117
509 | 2020-09-16 | 55.86 | 381.1007 | 75.1556 | 13803.3066 | 308963.3318 | 246.5736
510 | 2020-09-20 | 55.53 | 378.6502 | 75.1167 | 13721.7618 | 306976.745 | 246.446
511 | 2020-09-21 | 55.02 | 374.8632 | 75.0567 | 13595.7381 | 303906.5652 | 246.2489
512 | 2020-09-26 | 54.87 | 373.7494 | 75.039 | 13558.6723 | 303003.5712 | 246.1909
513 | 2020-09-28 | 54.67 | 372.2643 | 75.0154 | 13509.2512 | 301799.5792 | 246.1136
514 | 2020-10-01 | 54.39 | 370.2469 | 74.9808 | 13440.0617 | 300164.0544 | 246.0001
515 | 2020-10-06 | 53.33 | 362.8149 | 74.8446 | 13178.13 | 294138.8186 | 245.553
516 | 2020-10-11 | 53.17 | 361.6931 | 74.824 | 13138.5931 | 293229.349 | 245.4855
517 | 2020-10-14 | 52.99 | 360.431 | 74.8009 | 13094.1142 | 292206.1958 | 245.4096
518 | 2020-10-16 | 52.13 | 354.4013 | 74.6903 | 12881.6035 | 287317.7969 | 245.0469
519 | 2020-10-21 | 50.89 | 345.7072 | 74.5309 | 12575.1929 | 280269.4078 | 244.5239
520 | 2020-10-22 | 51.25 | 348.2313 | 74.5772 | 12664.1508 | 282315.7143 | 244.6757
521 | 2020-10-26 | 50.18 | 340.7292 | 74.4396 | 12399.748 | 276233.6366 | 244.2244
522 | 2020-10-30 | 50.04 | 339.7476 | 74.4216 | 12365.1533 | 275437.8507 | 244.1654
523 | 2020-10-31 | 49.16 | 333.5776 | 74.3085 | 12147.7006 | 270435.7682 | 243.7942
524 | 2020-11-05 | 48.94 | 332.0351 | 74.2802 | 12093.3374 | 269185.2475 | 243.7014
525 | 2020-11-10 | 48.17 | 326.6364 | 74.1812 | 11903.0662 | 264808.4252 | 243.3767
526 | 2020-11-15 | 48.16 | 326.5663 | 74.1799 | 11900.5952 | 264751.5834 | 243.3725
527 | 2020-11-15 | 47.88 | 324.6031 | 74.1439 | 11831.4057 | 263160.0117 | 243.2544
528 | 2020-11-20 | 46.66 | 316.0498 | 73.985 | 11529.9371 | 256225.7463 | 242.7328
529 | 2020-11-23 | 46.79 | 316.9607 | 74.0038 | 11562.0608 | 256964.2503 | 242.7946
530 | 2020-11-25 | 47.04 | 318.7136 | 74.0359 | 11623.8371 | 258385.2965 | 242.9001
531 | 2020-11-30 | 46.4 | 314.2283 | 73.946 | 11465.6897 | 254748.9976 | 242.605
532 | 2020-12-01 | 47.07 | 318.9239 | 74.0398 | 11631.2503 | 258555.822 | 242.9127
533 | 2020-12-05 | 46.39 | 314.1582 | 73.9445 | 11463.2186 | 254692.1996 | 242.6001
534 | 2020-12-09 | 46.23 | 313.0373 | 73.9205 | 11423.6818 | 253783.4312 | 242.5214
535 | 2020-12-10 | 42.2 | 284.8033 | 73.3167 | 10427.8471 | 230893.8275 | 240.5405
536 | 2020-12-15 | 44.26 | 299.2356 | 73.6254 | 10936.8842 | 242594.2205 | 241.5531
537 | 2020-12-17 | 45 | 304.42 | 73.7362 | 11119.7422 | 246797.2742 | 241.9168
538 | 2020-12-20 | 43.47 | 293.7009 | 73.507 | 10741.6709 | 238107.1766 | 241.1647
539 | 2020-12-25 | 43.73 | 295.5224 | 73.546 | 10805.9183 | 239583.9252 | 241.2925
540 | 2021-01-02 | 43.62 | 294.7518 | 73.5295 | 10778.7367 | 238959.1469 | 241.2385
541 | 2021-01-04 | 42.34 | 285.7842 | 73.3377 | 10462.4419 | 231688.9998 | 240.6093
542 | 2021-01-09 | 40.93 | 275.9058 | 73.1265 | 10114.0233 | 223680.4784 | 239.9162
543 | 2021-01-10 | 41.93 | 282.9117 | 73.2763 | 10361.1286 | 229360.2808 | 240.4077
544 | 2021-01-14 | 40.76 | 274.7148 | 73.101 | 10072.0153 | 222714.912 | 239.8326
545 | 2021-01-18 | 41.26 | 278.2178 | 73.1759 | 10195.568 | 225554.8132 | 240.0784
546 | 2021-01-19 | 40.92 | 275.8357 | 73.125 | 10111.5522 | 223623.6804 | 239.9113
547 | 2021-01-24 | 39.89 | 268.5768 | 72.9647 | 9857.0337 | 217738.729 | 239.3854
548 | 2021-01-26 | 39.77 | 267.7098 | 72.943 | 9827.381 | 217035.8742 | 239.3145
549 | 2021-01-29 | 39.42 | 265.1812 | 72.88 | 9740.8941 | 214985.881 | 239.1075
550 | 2021-02-03 | 39.49 | 265.6869 | 72.8926 | 9758.1915 | 215395.8797 | 239.1489
551 | 2021-02-03 | 39.42 | 265.1812 | 72.88 | 9740.8941 | 214985.881 | 239.1075
552 | 2021-02-08 | 38.27 | 256.8728 | 72.6727 | 9456.7229 | 208250.1891 | 238.4275
553 | 2021-02-13 | 38.63 | 259.4737 | 72.7376 | 9545.6809 | 210358.7535 | 238.6404
554 | 2021-02-18 | 37.11 | 248.4922 | 72.4636 | 9170.0807 | 201455.926 | 237.7416
555 | 2021-02-19 | 38.22 | 256.5116 | 72.6637 | 9444.3677 | 207957.333 | 238.3979
556 | 2021-02-23 | 37.16 | 248.8535 | 72.4727 | 9182.436 | 201748.7822 | 237.7712
557 | 2021-02-27 | 37.17 | 248.9257 | 72.4745 | 9184.907 | 201807.3534 | 237.7771
558 | 2021-02-28 | 36.53 | 244.3019 | 72.3591 | 9026.7596 | 198058.7944 | 237.3986
559 | 2021-03-05 | 35.88 | 239.6059 | 72.242 | 8866.1411 | 194251.6642 | 237.0143
560 | 2021-03-07 | 36.72 | 245.6746 | 72.3933 | 9073.7096 | 199171.6479 | 237.511
561 | 2021-03-10 | 35.42 | 236.2826 | 72.1591 | 8752.4726 | 191557.3875 | 236.7423
562 | 2021-03-15 | 36.18 | 241.7733 | 72.296 | 8940.2727 | 196008.8013 | 237.1917
563 | 2021-03-15 | 37.06 | 248.131 | 72.4546 | 9157.7254 | 201163.0698 | 237.712
564 | 2021-03-20 | 33.82 | 224.6692 | 71.8484 | 8357.104 | 182142.2848 | 235.7229
565 | 2021-03-23 | 35.57 | 237.3663 | 72.1861 | 8789.5384 | 192435.956 | 236.831
566 | 2021-03-25 | 34.88 | 232.3812 | 72.0617 | 8619.0357 | 188394.5409 | 236.423
567 | 2021-03-30 | 34.52 | 229.7791 | 71.9963 | 8530.0778 | 186284.9105 | 236.2083
568 | 2021-03-31 | 34.05 | 226.3482 | 71.897 | 8413.9382 | 183503.4332 | 235.8824
569 | 2021-04-04 | 32.31 | 213.6465 | 71.5292 | 7983.9749 | 173206.0494 | 234.6759
570 | 2021-04-08 | 32.83 | 217.4424 | 71.6391 | 8112.4697 | 176283.4285 | 235.0364
571 | 2021-04-09 | 31.81 | 209.9966 | 71.4235 | 7860.4222 | 170247.0311 | 234.3291
572 | 2021-04-14 | 31.85 | 210.2886 | 71.432 | 7870.3064 | 170483.7525 | 234.3569
573 | 2021-04-16 | 33.28 | 220.7273 | 71.7342 | 8223.6671 | 178946.545 | 235.3485
574 | 2021-04-24 | 32.85 | 217.5884 | 71.6433 | 8117.4118 | 176401.7892 | 235.0503
575 | 2021-04-24 | 31.86 | 210.3616 | 71.4341 | 7872.7775 | 170542.9329 | 234.3638
576 | 2021-04-29 | 30.14 | 197.806 | 71.0706 | 7447.7562 | 160363.9098 | 233.1711
577 | 2021-05-04 | 30.76 | 202.3318 | 71.2016 | 7600.9615 | 164033.0926 | 233.601
578 | 2021-05-09 | 33 | 218.6834 | 71.675 | 8154.4776 | 177289.4947 | 235.1543
579 | 2021-05-10 | 33.2 | 220.1433 | 71.7173 | 8203.8987 | 178473.102 | 235.293
580 | 2021-05-14 | 31.96 | 211.0916 | 71.4552 | 7897.488 | 171134.7366 | 234.4331
581 | 2021-05-18 | 31.51 | 207.8067 | 71.3601 | 7786.2906 | 168471.6201 | 234.1211
582 | 2021-05-19 | 31.32 | 206.4197 | 71.32 | 7739.3405 | 167347.1931 | 233.9894
583 | 2021-05-24 | 30.12 | 197.66 | 71.0663 | 7442.8141 | 160245.5491 | 233.1572
584 | 2021-05-26 | 31.32 | 206.4197 | 71.32 | 7739.3405 | 167347.1931 | 233.9894
585 | 2021-05-29 | 29.11 | 190.5234 | 70.8374 | 7193.2377 | 154459.841 | 232.4062
586 | 2021-06-03 | 28.9 | 189.0617 | 70.7884 | 7141.3455 | 153274.8196 | 232.2453
587 | 2021-06-03 | 28.91 | 189.1313 | 70.7907 | 7143.8166 | 153331.2492 | 232.253
588 | 2021-06-18 | 26.83 | 174.6535 | 70.305 | 6629.8374 | 141593.8942 | 230.6594
589 | 2021-06-19 | 27.02 | 175.976 | 70.3494 | 6676.7874 | 142666.0564 | 230.805
590 | 2021-06-23 | 26.56 | 172.7742 | 70.2419 | 6563.1189 | 140070.2952 | 230.4525
591 | 2021-06-28 | 26.14 | 169.8508 | 70.1439 | 6459.3347 | 137700.2524 | 230.1307
592 | 2021-07-03 | 25.56 | 165.8137 | 70.0084 | 6316.0136 | 134427.3361 | 229.6864
593 | 2021-07-08 | 24.91 | 161.1956 | 69.8289 | 6155.3951 | 130683.4368 | 229.0974
594 | 2021-07-13 | 25.5 | 165.3924 | 69.9933 | 6301.1872 | 134085.7888 | 229.6368
595 | 2021-07-21 | 56.77 | 387.8579 | 75.2628 | 14028.1725 | 314441.4956 | 246.9253
596 | 2021-07-23 | 55.92 | 381.5462 | 75.1627 | 13818.1329 | 309324.5294 | 246.5968
597 | 2021-07-29 | 56.31 | 384.4421 | 75.2086 | 13914.504 | 311672.3139 | 246.7475
598 | 2021-08-02 | 55.52 | 378.576 | 75.1156 | 13719.2908 | 306916.5454 | 246.4421
599 | 2021-08-06 | 55 | 374.7147 | 75.0543 | 13590.796 | 303786.166 | 246.2411
600 | 2021-08-07 | 54.3 | 369.6159 | 74.9693 | 13417.8222 | 299652.4778 | 245.9621
601 | 2021-08-12 | 52.26 | 355.3128 | 74.707 | 12913.7272 | 288056.7409 | 245.1017
602 | 2021-08-17 | 51.72 | 351.5266 | 74.6376 | 12780.2903 | 284987.2811 | 244.874
603 | 2021-08-22 | 52.63 | 357.907 | 74.7546 | 13005.1562 | 290159.8892 | 245.2578
604 | 2021-08-22 | 52.89 | 359.7299 | 74.788 | 13069.4036 | 291637.7773 | 245.3674
605 | 2021-08-27 | 51.65 | 351.0358 | 74.6286 | 12762.993 | 284589.3882 | 244.8444
606 | 2021-08-30 | 51.99 | 353.4197 | 74.6723 | 12847.0088 | 286522.011 | 244.9879
607 | 2021-09-01 | 51.51 | 350.0543 | 74.6106 | 12728.3982 | 283793.6023 | 244.7854
608 | 2021-09-06 | 51.03 | 346.6888 | 74.5489 | 12609.7876 | 281065.1936 | 244.583
609 | 2021-09-07 | 50.83 | 345.2865 | 74.5232 | 12560.3665 | 279928.3567 | 244.4986
610 | 2021-09-11 | 49.93 | 338.9763 | 74.4075 | 12337.9717 | 274812.5904 | 244.119
611 | 2021-09-15 | 48.07 | 325.9352 | 74.1684 | 11878.3557 | 264240.0068 | 243.3345
612 | 2021-09-16 | 47.86 | 324.4629 | 74.1414 | 11826.4636 | 263046.328 | 243.2459
613 | 2021-09-21 | 47.21 | 319.9055 | 74.0578 | 11665.8451 | 259351.6079 | 242.9718
614 | 2021-09-26 | 46.04 | 311.7061 | 73.8921 | 11376.7318 | 252704.2688 | 242.428
615 | 2021-10-06 | 49.37 | 335.05 | 74.3355 | 12199.5927 | 271629.4469 | 243.8828
616 | 2021-10-09 | 47.92 | 324.8835 | 74.1491 | 11841.2899 | 263387.3791 | 243.2712
617 | 2021-10-11 | 47.91 | 324.8134 | 74.1478 | 11838.8188 | 263330.5372 | 243.267
618 | 2021-10-16 | 46.28 | 313.3875 | 73.928 | 11436.0371 | 254067.4213 | 242.546
619 | 2021-10-17 | 46.06 | 311.8462 | 73.8951 | 11381.6739 | 252817.8648 | 242.4379
620 | 2021-10-25 | 45.95 | 311.0756 | 73.8786 | 11354.4923 | 252193.0865 | 242.3838
621 | 2021-10-26 | 46.08 | 311.9864 | 73.8981 | 11386.616 | 252931.4609 | 242.4477
622 | 2021-10-31 | 44.08 | 297.9745 | 73.5984 | 10892.4052 | 241571.856 | 241.4646
623 | 2021-11-02 | 44.65 | 301.9679 | 73.6838 | 11033.2553 | 244809.3434 | 241.7448
624 | 2021-11-05 | 44.06 | 297.8344 | 73.5954 | 10887.4631 | 241458.26 | 241.4548
625 | 2021-11-10 | 43.55 | 294.2614 | 73.519 | 10761.4394 | 238561.5607 | 241.2041
626 | 2021-11-15 | 42.63 | 287.8159 | 73.3812 | 10534.1024 | 233336.1425 | 240.7518
627 | 2021-11-18 | 42.77 | 288.7967 | 73.4021 | 10568.6972 | 234131.3149 | 240.8206
628 | 2021-11-20 | 41.41 | 279.2687 | 73.1984 | 10232.6338 | 226406.7836 | 240.1521
629 | 2021-11-25 | 41.27 | 278.2878 | 73.1774 | 10198.0391 | 225611.6112 | 240.0833
630 | 2021-11-26 | 41.02 | 276.5363 | 73.1399 | 10136.2627 | 224191.6606 | 239.9604
631 | 2021-11-30 | 40.9 | 275.6956 | 73.122 | 10106.6101 | 223510.0844 | 239.9014
632 | 2021-12-04 | 42.4 | 286.2045 | 73.3467 | 10477.2682 | 232029.788 | 240.6388
633 | 2021-12-05 | 40.33 | 271.7022 | 73.0366 | 9965.76 | 220272.597 | 239.6213
634 | 2021-12-10 | 40.27 | 271.2819 | 73.0276 | 9950.9337 | 219931.8088 | 239.5918
635 | 2021-12-12 | 39.81 | 267.9988 | 72.9503 | 9837.2652 | 217270.1591 | 239.3381
636 | 2021-12-20 | 38.58 | 259.1125 | 72.7286 | 9533.3256 | 210065.8974 | 238.6108
637 | 2021-12-25 | 43.09 | 291.0386 | 73.4501 | 10647.7709 | 235948.8516 | 240.9779
638 | 2021-12-28 | 39.47 | 265.5424 | 72.889 | 9753.2494 | 215278.7372 | 239.1371
639 | 2022-01-09 | 54.35 | 369.9665 | 74.9757 | 13430.1775 | 299936.687 | 245.9832
640 | 2022-01-14 | 54.07 | 368.0033 | 74.9397 | 13360.988 | 298345.1153 | 245.8651
641 | 2022-01-24 | 52.93 | 360.0104 | 74.7931 | 13079.2878 | 291865.1447 | 245.3843
642 | 2022-02-28 | 52.3 | 355.5932 | 74.7121 | 12923.6115 | 288284.1083 | 245.1186
643 | 2022-03-10 | 51.6 | 350.6853 | 74.6222 | 12750.6377 | 284305.179 | 244.8234
644 | 2022-03-15 | 50.32 | 341.7108 | 74.4576 | 12434.3428 | 277029.4225 | 244.2835
645 | 2022-04-04 | 45.77 | 309.8145 | 73.8516 | 11310.0133 | 251170.7221 | 242.2953
646 | 2022-04-09 | 44.95 | 304.0697 | 73.7288 | 11107.3869 | 246513.2841 | 241.8922
647 | 2022-04-14 | 43.79 | 295.9428 | 73.555 | 10820.7447 | 239924.7133 | 241.322
648 | 2022-04-19 | 43.5 | 293.9111 | 73.5115 | 10749.0841 | 238277.5706 | 241.1795
649 | 2022-04-24 | 42.54 | 287.1854 | 73.3677 | 10511.8629 | 232824.9603 | 240.7076
650 | 2022-04-29 | 40.95 | 276.0459 | 73.1294 | 10118.9654 | 223794.0745 | 239.926
651 | 2022-05-04 | 41.68 | 281.1603 | 73.2388 | 10299.3523 | 227940.3302 | 240.2849
652 | 2022-05-09 | 40 | 269.3715 | 72.9845 | 9884.2153 | 218383.0126 | 239.4505
653 | 2022-05-14 | 38.53 | 258.7512 | 72.7196 | 9520.9703 | 209773.0412 | 238.5812
654 | 2022-05-19 | 38.47 | 258.3178 | 72.7088 | 9506.144 | 209421.6138 | 238.5458
655 | 2022-05-24 | 38.62 | 259.4015 | 72.7358 | 9543.2098 | 210300.1823 | 238.6345
656 | 2022-05-29 | 37.25 | 249.5037 | 72.4889 | 9204.6755 | 202275.9233 | 237.8244
657 | 2022-06-03 | 35.66 | 238.0165 | 72.2023 | 8811.7779 | 192963.0971 | 236.8842
658 | 2022-06-08 | 35.56 | 237.294 | 72.1843 | 8787.0674 | 192377.3848 | 236.8251
659 | 2022-06-13 | 35.82 | 239.1724 | 72.2311 | 8851.3148 | 193900.2368 | 236.9788
660 | 2022-06-18 | 34.44 | 229.1951 | 71.9794 | 8510.3093 | 185811.4675 | 236.1529
661 | 2022-06-23 | 33.22 | 220.2893 | 71.7215 | 8208.8408 | 178591.4628 | 235.3069
662 | 2022-06-28 | 32.66 | 216.2014 | 71.6032 | 8070.4618 | 175277.3622 | 234.9186
663 | 2022-07-03 | 32.54 | 215.3255 | 71.5778 | 8040.8091 | 174567.1978 | 234.8353
664 | 2022-07-13 | 61.82 | 425.3567 | 75.8578 | 15276.0547 | 344842.2948 | 248.8773
665 | 2022-07-18 | 56.3 | 384.3679 | 75.2075 | 13912.033 | 311612.1143 | 246.7436
666 | 2022-08-07 | 53.38 | 363.1655 | 74.851 | 13190.4853 | 294423.0278 | 245.5741
667 | 2022-08-17 | 68.5 | 478.735 | 76.6179 | 16926.7186 | 388116.7921 | 251.371
668 | 2022-08-22 | 55.77 | 380.4324 | 75.145 | 13781.0671 | 308421.5354 | 246.5388
669 | 2022-08-27 | 55.11 | 375.5315 | 75.0673 | 13617.9776 | 304448.3617 | 246.2837
670 | 2022-09-01 | 53.81 | 366.1803 | 74.9063 | 13296.7406 | 296867.2273 | 245.7555
671 | 2022-09-06 | 53.34 | 362.885 | 74.8458 | 13180.601 | 294195.6604 | 245.5572
672 | 2022-09-11 | 53.8 | 366.1102 | 74.905 | 13294.2695 | 296810.3854 | 245.7513
673 | 2022-09-16 | 53.19 | 361.8333 | 74.8266 | 13143.5352 | 293343.0327 | 245.494
674 | 2022-09-21 | 50.63 | 343.8843 | 74.4975 | 12510.9455 | 278791.5197 | 244.4142
675 | 2022-09-26 | 50.97 | 346.2681 | 74.5412 | 12594.9613 | 280724.1426 | 244.5576
676 | 2022-10-01 | 50.52 | 343.113 | 74.4833 | 12483.7639 | 278166.2594 | 244.3678
677 | 2022-10-06 | 49.67 | 337.1534 | 74.374 | 12273.7243 | 273334.7024 | 244.0093
678 | 2022-10-11 | 48.5 | 328.9501 | 74.2236 | 11984.611 | 266684.2062 | 243.5159
679 | 2022-10-16 | 48.01 | 325.5146 | 74.1606 | 11863.5294 | 263898.9557 | 243.3092
680 | 2022-10-21 | 47.15 | 319.4848 | 74.0501 | 11651.0187 | 259010.5568 | 242.9465
681 | 2022-10-26 | 46.64 | 315.9097 | 73.982 | 11524.995 | 256112.1502 | 242.723
682 | 2022-10-31 | 46.3 | 313.5277 | 73.931 | 11440.9792 | 254181.0174 | 242.5558
683 | 2022-11-05 | 46.42 | 314.3684 | 73.949 | 11470.6318 | 254862.5937 | 242.6148
684 | 2022-11-10 | 45.47 | 307.7127 | 73.8067 | 11235.8817 | 249466.7814 | 242.1478
685 | 2022-11-15 | 45.57 | 308.4133 | 73.8216 | 11260.5922 | 250034.7616 | 242.197
686 | 2022-11-20 | 44.96 | 304.1397 | 73.7303 | 11109.858 | 246570.0822 | 241.8972
687 | 2022-11-25 | 43.4 | 293.2105 | 73.4965 | 10724.3736 | 237709.5904 | 241.1303
688 | 2022-11-30 | 42.62 | 287.7458 | 73.3797 | 10531.6314 | 233279.3445 | 240.7469
689 | 2022-12-05 | 42.46 | 286.6249 | 73.3557 | 10492.0945 | 232370.5761 | 240.6683
690 | 2022-12-10 | 42.14 | 284.383 | 73.3077 | 10413.0208 | 230553.0393 | 240.511
691 | 2022-12-15 | 40.83 | 275.2052 | 73.1115 | 10089.3127 | 223112.4982 | 239.867
692 | 2022-12-20 | 40.17 | 270.5813 | 73.0126 | 9926.2232 | 219363.8286 | 239.5426
693 | 2022-12-25 | 41.73 | 281.5106 | 73.2463 | 10311.7076 | 228224.3204 | 240.3094
694 | 2022-12-30 | 48.23 | 327.0571 | 74.1889 | 11917.8925 | 265149.4763 | 243.402
695 | 2023-01-04 | 47.93 | 324.9537 | 74.1504 | 11843.7609 | 263444.2209 | 243.2755
696 | 2023-01-09 | 47.05 | 318.7837 | 74.0372 | 11626.3082 | 258442.1383 | 242.9043
697 | 2023-01-14 | 46.96 | 318.1527 | 74.0257 | 11604.0687 | 257930.5617 | 242.8663
698 | 2023-01-19 | 46.57 | 315.4193 | 73.9715 | 11507.6976 | 255714.564 | 242.6886
699 | 2023-01-24 | 45.81 | 310.0948 | 73.8576 | 11319.8975 | 251397.9142 | 242.315
700 | 2023-01-29 | 45.32 | 306.6619 | 73.7842 | 11198.8159 | 248614.811 | 242.0741
701 | 2023-02-03 | 45.27 | 306.3116 | 73.7767 | 11186.4606 | 248330.8209 | 242.0495
702 | 2023-02-08 | 44.79 | 302.9487 | 73.7048 | 11067.85 | 245604.5157 | 241.8136
703 | 2023-02-13 | 44.07 | 297.9044 | 73.5969 | 10889.9342 | 241515.058 | 241.4597
704 | 2023-02-18 | 42.23 | 285.0135 | 73.3212 | 10435.2603 | 231064.2216 | 240.5552
705 | 2023-02-23 | 42.54 | 287.1854 | 73.3677 | 10511.8629 | 232824.9603 | 240.7076
706 | 2023-02-28 | 42.19 | 284.7333 | 73.3152 | 10425.376 | 230837.0295 | 240.5355
707 | 2023-03-05 | 40.36 | 271.9124 | 73.0411 | 9973.1732 | 220442.991 | 239.636
708 | 2023-03-05 | 40.6 | 273.5938 | 73.077 | 10032.4785 | 221806.1436 | 239.754
709 | 2023-03-10 | 39.98 | 269.227 | 72.9809 | 9879.2732 | 218265.8701 | 239.4386
710 | 2023-03-15 | 39.38 | 264.8922 | 72.8728 | 9731.0099 | 214751.5961 | 239.0839
711 | 2023-03-20 | 39.32 | 264.4587 | 72.8619 | 9716.1836 | 214400.1687 | 239.0484
712 | 2023-03-20 | 39.42 | 265.1812 | 72.88 | 9740.8941 | 214985.881 | 239.1075
713 | 2023-03-25 | 46.68 | 316.1899 | 73.988 | 11534.8792 | 256339.3423 | 242.7426
714 | 2023-03-30 | 46.83 | 317.2412 | 74.0089 | 11571.945 | 257191.6177 | 242.8115
715 | 2023-04-04 | 47.61 | 322.71 | 74.1092 | 11764.6872 | 261625.2818 | 243.1405
716 | 2023-04-09 | 47.98 | 325.3042 | 74.1568 | 11856.1162 | 263728.4301 | 243.2965
717 | 2023-04-14 | 46.95 | 318.0825 | 74.0244 | 11601.5977 | 257873.7198 | 242.8621
718 | 2023-04-19 | 45.89 | 310.6552 | 73.8696 | 11339.666 | 251852.2984 | 242.3543
719 | 2023-04-24 | 61.74 | 424.7627 | 75.8484 | 15256.2863 | 344360.698 | 248.8464
720 | 2023-05-04 | 55.83 | 380.8779 | 75.1521 | 13795.8934 | 308782.733 | 246.562
721 | 2023-05-09 | 53.67 | 365.1987 | 74.8883 | 13262.1458 | 296071.4414 | 245.6964
722 | 2023-05-14 | 53.66 | 365.1286 | 74.887 | 13259.6748 | 296014.5995 | 245.6922
723 | 2023-05-24 | 54.02 | 367.6527 | 74.9333 | 13348.6327 | 298060.9061 | 245.8441
724 | 2023-06-03 | 52.17 | 354.6817 | 74.6954 | 12891.4878 | 287545.1643 | 245.0638
725 | 2023-06-08 | 53.37 | 363.0953 | 74.8497 | 13188.0142 | 294366.186 | 245.5699
726 | 2023-06-13 | 54.12 | 368.3538 | 74.9461 | 13373.3432 | 298629.3245 | 245.8862
727 | 2023-06-18 | 53.71 | 365.4792 | 74.8934 | 13272.03 | 296298.8088 | 245.7133
728 | 2023-06-23 | 53.51 | 364.0769 | 74.8677 | 13222.609 | 295161.9718 | 245.6289
729 | 2023-06-28 | 53.26 | 362.3241 | 74.8356 | 13160.8326 | 293740.9256 | 245.5235
730 | 2023-07-03 | 52.23 | 355.1024 | 74.7032 | 12906.3141 | 287886.2153 | 245.0891
731 | 2023-07-08 | 51.89 | 352.7186 | 74.6594 | 12822.2982 | 285953.5925 | 244.9457
732 | 2023-07-13 | 49.83 | 338.2752 | 74.3946 | 12313.2612 | 274244.1719 | 244.0768
733 | 2023-07-18 | 49.07 | 332.9466 | 74.2969 | 12125.4611 | 269924.1915 | 243.7563
734 | 2023-08-12 | 54.39 | 370.2469 | 74.9808 | 13440.0617 | 300164.0544 | 246.0001
735 | 2023-08-17 | 54.39 | 370.2469 | 74.9808 | 13440.0617 | 300164.0544 | 246.0001
736 | 2023-08-22 | 53.08 | 361.0621 | 74.8124 | 13116.3536 | 292717.7724 | 245.4476
737 | 2023-08-27 | 52.7 | 358.3977 | 74.7636 | 13022.4536 | 290557.7822 | 245.2873
738 | 2023-09-06 | 51.98 | 353.3496 | 74.671 | 12844.5377 | 286465.1692 | 244.9836
739 | 2023-09-11 | 50.38 | 342.1314 | 74.4653 | 12449.1691 | 277370.4736 | 244.3088
740 | 2023-09-16 | 50.58 | 343.5337 | 74.491 | 12498.5902 | 278507.3105 | 244.3932
741 | 2023-09-21 | 49.11 | 333.227 | 74.3021 | 12135.3453 | 270151.5589 | 243.7731
742 | 2023-09-26 | 48.61 | 329.7214 | 74.2378 | 12011.7926 | 267309.4665 | 243.5623
743 | 2023-10-01 | 46.83 | 317.2412 | 74.0089 | 11571.945 | 257191.6177 | 242.8115
744 | 2023-10-06 | 46.19 | 312.757 | 73.9145 | 11413.7976 | 253556.2391 | 242.5018
745 | 2023-10-11 | 44.57 | 301.4074 | 73.6718 | 11013.4869 | 244354.9592 | 241.7054
746 | 2023-10-16 | 44.23 | 299.0254 | 73.6209 | 10929.471 | 242423.8264 | 241.5383
747 | 2023-10-21 | 45.94 | 311.0055 | 73.8771 | 11352.0212 | 252136.2885 | 242.3789
748 | 2023-10-26 | 47.35 | 320.8871 | 74.0758 | 11700.4398 | 260147.3937 | 243.0308
749 | 2023-10-31 | 46.75 | 316.6803 | 73.9984 | 11552.1766 | 256736.9285 | 242.777
750 | 2023-11-05 | 46.62 | 315.7696 | 73.979 | 11520.0529 | 255998.5542 | 242.7131
751 | 2023-11-10 | 44.09 | 298.0446 | 73.5999 | 10894.8763 | 241628.6541 | 241.4695
752 | 2023-11-15 | 43.53 | 294.1212 | 73.516 | 10756.4973 | 238447.9647 | 241.1942
753 | 2023-11-20 | 43.07 | 290.8985 | 73.4471 | 10642.8288 | 235835.2556 | 240.9681
754 | 2023-11-30 | 42.79 | 288.9368 | 73.4051 | 10573.6393 | 234244.9109 | 240.8305
755 | 2023-12-10 | 41.57 | 280.3896 | 73.2223 | 10272.1707 | 227315.552 | 240.2308
756 | 2023-12-15 | 42.94 | 289.9877 | 73.4276 | 10610.7051 | 235096.8813 | 240.9042
757 | 2023-12-20 | 40.23 | 271.0017 | 73.0216 | 9941.0495 | 219704.6167 | 239.5721
758 | 2023-12-25 | 39.69 | 267.1318 | 72.9286 | 9807.6126 | 216567.3043 | 239.2672
759 | 2023-12-30 | 39.4 | 265.0367 | 72.8764 | 9735.952 | 214868.7385 | 239.0957
760 | 2024-01-04 | 38.77 | 260.4852 | 72.7628 | 9580.2756 | 211178.7508 | 238.7232
761 | 2024-01-09 | 38.32 | 257.2341 | 72.6817 | 9469.0782 | 208543.0453 | 238.4571
762 | 2024-01-14 | 38.63 | 259.4737 | 72.7376 | 9545.6809 | 210358.7535 | 238.6404
763 | 2024-01-19 | 39.19 | 263.5195 | 72.8385 | 9684.0599 | 213638.7426 | 238.9715
764 | 2024-01-24 | 37.14 | 248.709 | 72.469 | 9177.4939 | 201631.6397 | 237.7593
765 | 2024-01-29 | 37.13 | 248.6367 | 72.4672 | 9175.0228 | 201573.0685 | 237.7534
766 | 2024-02-03 | 43.52 | 294.0512 | 73.5145 | 10754.0262 | 238391.1667 | 241.1893
767 | 2024-02-08 | 49.42 | 335.4006 | 74.3419 | 12211.948 | 271913.6562 | 243.9039
768 | 2024-02-13 | 50.7 | 344.3751 | 74.5065 | 12528.2428 | 279189.4127 | 244.4438
769 | 2024-02-18 | 53.78 | 365.97 | 74.9024 | 13289.3274 | 296696.7017 | 245.7428
770 | 2024-02-23 | 52.41 | 356.3645 | 74.7263 | 12950.793 | 288909.3686 | 245.165
771 | 2024-03-04 | 55.86 | 381.1007 | 75.1556 | 13803.3066 | 308963.3318 | 246.5736
772 | 2024-03-09 | 49.57 | 336.4523 | 74.3612 | 12249.0138 | 272766.2839 | 243.9672
773 | 2024-03-14 | 53.02 | 360.6414 | 74.8047 | 13101.5273 | 292376.7213 | 245.4223
774 | 2024-03-19 | 52.68 | 358.2575 | 74.761 | 13017.5115 | 290444.0985 | 245.2789
775 | 2024-03-24 | 55.06 | 375.1602 | 75.0614 | 13605.6223 | 304147.3636 | 246.2643
776 | 2024-03-29 | 52.31 | 355.6633 | 74.7134 | 12926.0825 | 288340.9501 | 245.1228
777 | 2024-04-03 | 52.09 | 354.1208 | 74.6852 | 12871.7193 | 287090.4295 | 245.03
778 | 2024-04-08 | 51.33 | 348.7922 | 74.5875 | 12683.9192 | 282770.4491 | 244.7095
779 | 2024-04-18 | 58.88 | 403.5257 | 75.5114 | 14549.5649 | 327143.6117 | 247.7409
780 | 2024-04-23 | 55.24 | 376.4968 | 75.0826 | 13650.1013 | 305230.9565 | 246.3339
781 | 2024-04-28 | 54.32 | 369.7561 | 74.9718 | 13422.7643 | 299766.1615 | 245.9706
782 | 2024-05-03 | 53.39 | 363.2356 | 74.8523 | 13192.9563 | 294479.8697 | 245.5783
783 | 2024-05-08 | 53.18 | 361.7632 | 74.8253 | 13141.0642 | 293286.1909 | 245.4898
784 | 2024-05-13 | 52.78 | 358.9587 | 74.7739 | 13042.222 | 291012.517 | 245.3211
785 | 2024-05-18 | 52.64 | 357.9771 | 74.7559 | 13007.6273 | 290216.7311 | 245.262
786 | 2024-05-23 | 52.39 | 356.2242 | 74.7237 | 12945.8509 | 288795.6849 | 245.1566
787 | 2024-05-28 | 52.46 | 356.715 | 74.7327 | 12963.1483 | 289193.5778 | 245.1861
788 | 2024-06-07 | 50.7 | 344.3751 | 74.5065 | 12528.2428 | 279189.4127 | 244.4438
789 | 2024-06-11 | 51.71 | 351.4565 | 74.6363 | 12777.8193 | 284930.4393 | 244.8698
790 | 2024-06-12 | 51.74 | 351.6669 | 74.6402 | 12785.2324 | 285100.9648 | 244.8824
791 | 2024-06-17 | 52.46 | 356.715 | 74.7327 | 12963.1483 | 289193.5778 | 245.1861
792 | 2024-06-22 | 52 | 353.4898 | 74.6736 | 12849.4798 | 286578.8529 | 244.9921
793 | 2024-06-27 | 52.04 | 353.7703 | 74.6787 | 12859.3641 | 286806.2202 | 245.0089
794 | 2024-07-02 | 51.37 | 349.0727 | 74.5926 | 12693.8034 | 282997.8165 | 244.7264
795 | 2024-07-07 | 50.33 | 341.7809 | 74.4589 | 12436.8138 | 277086.2643 | 244.2877
796 | 2024-07-12 | 45.43 | 307.4325 | 73.8007 | 11225.9975 | 249239.5893 | 242.1282
797 | 2024-07-13 | 49.56 | 336.3821 | 74.3599 | 12246.5427 | 272709.4421 | 243.9629
798 | 2024-07-17 | 49.72 | 337.504 | 74.3805 | 12286.0796 | 273618.9116 | 244.0304
799 | 2024-07-22 | 47.24 | 320.1158 | 74.0617 | 11673.2582 | 259522.1334 | 242.9844
800 | 2024-07-27 | 45.94 | 311.0055 | 73.8771 | 11352.0212 | 252136.2885 | 242.3789
801 | 2024-07-29 | 44.99 | 304.3499 | 73.7347 | 11117.2711 | 246740.4762 | 241.9119
802 | 2024-08-01 | 45.41 | 307.2924 | 73.7977 | 11221.0554 | 249125.9932 | 242.1184
803 | 2024-08-26 | 51.69 | 351.3163 | 74.6337 | 12772.8772 | 284816.7556 | 244.8613
804 | 2024-08-31 | 49.25 | 334.2086 | 74.3201 | 12169.94 | 270947.3448 | 243.8322
805 | 2024-09-05 | 52.04 | 353.7703 | 74.6787 | 12859.3641 | 286806.2202 | 245.0089
806 | 2024-09-10 | 50.33 | 341.7809 | 74.4589 | 12436.8138 | 277086.2643 | 244.2877
807 | 2024-09-15 | 50.2 | 340.8694 | 74.4422 | 12404.6901 | 276347.3203 | 244.2329
808 | 2024-09-20 | 49.16 | 333.5776 | 74.3085 | 12147.7006 | 270435.7682 | 243.7942
809 | 2024-09-25 | 48.23 | 327.0571 | 74.1889 | 11917.8925 | 265149.4763 | 243.402
810 | 2024-09-30 | 47.49 | 321.8687 | 74.0938 | 11735.0346 | 260943.1796 | 243.0899
811 | 2024-10-01 | 46.62 | 315.7696 | 73.979 | 11520.0529 | 255998.5542 | 242.7131
812 | 2024-10-05 | 46.71 | 316.4001 | 73.9924 | 11542.2924 | 256509.7364 | 242.7574
813 | 2024-10-10 | 45.93 | 310.9355 | 73.8756 | 11349.5502 | 252079.4905 | 242.374
815 | 2024-10-17 | 43.65 | 294.9619 | 73.534 | 10786.1499 | 239129.541 | 241.2532
816 | 2024-10-20 | 43.34 | 292.7901 | 73.4875 | 10709.5472 | 237368.8022 | 241.1008
817 | 2024-10-25 | 42.67 | 288.0961 | 73.3872 | 10543.9866 | 233563.3346 | 240.7715
818 | 2024-10-30 | 43.06 | 290.8284 | 73.4456 | 10640.3577 | 235778.4576 | 240.9632
819 | 2024-11-02 | 41.85 | 282.3513 | 73.2643 | 10341.3602 | 228905.8966 | 240.3684
820 | 2024-11-04 | 41.08 | 276.9567 | 73.1489 | 10151.0891 | 224532.4488 | 239.9899
821 | 2024-11-14 | 39.93 | 268.8658 | 72.9719 | 9866.9179 | 217973.0139 | 239.4091
822 | 2024-11-18 | 39.53 | 265.9759 | 72.8998 | 9768.0757 | 215630.1646 | 239.1725
823 | 2024-11-19 | 39.61 | 266.5539 | 72.9142 | 9787.8442 | 216098.7345 | 239.2199
824 | 2024-11-24 | 38.78 | 260.5574 | 72.7646 | 9582.7467 | 211237.3221 | 238.7291
825 | 2024-11-29 | 40.53 | 273.1034 | 73.0665 | 10015.1811 | 221408.5575 | 239.7196
826 | 2024-12-04 | 36.66 | 245.2411 | 72.3825 | 9058.8833 | 198820.2205 | 237.4755
827 | 2024-12-09 | 36.82 | 246.3971 | 72.4114 | 9098.4201 | 199757.3602 | 237.5701
828 | 2024-12-14 | 36.22 | 242.0623 | 72.3032 | 8950.1569 | 196243.0862 | 237.2153
829 | 2024-12-19 | 35.82 | 239.1724 | 72.2311 | 8851.3148 | 193900.2368 | 236.9788
830 | 2024-12-24 | 35.53 | 237.0773 | 72.1789 | 8779.6542 | 192201.6711 | 236.8073
831 | 2024-12-29 | 37.77 | 253.2605 | 72.5826 | 9333.1703 | 205321.6274 | 238.1319
832 | 2025-01-03 | 35.43 | 236.3548 | 72.1609 | 8754.9437 | 191615.9587 | 236.7482
833 | 2025-01-05 | 35.18 | 234.5486 | 72.1158 | 8693.1673 | 190151.6779 | 236.6004
834 | 2025-01-08 | 35.61 | 237.6552 | 72.1933 | 8799.4226 | 192670.2409 | 236.8546
835 | 2025-01-13 | 34.54 | 229.9249 | 72.0005 | 8535.0199 | 186403.1189 | 236.222
836 | 2025-01-21 | 36.87 | 246.7583 | 72.4204 | 9110.7754 | 200050.2164 | 237.5997
837 | 2025-01-23 | 34.95 | 232.887 | 72.0743 | 8636.3331 | 188804.5395 | 236.4644
838 | 2025-02-02 | 32.86 | 217.6614 | 71.6454 | 8119.8828 | 176460.9696 | 235.0572
839 | 2025-02-06 | 32.52 | 215.1795 | 71.5736 | 8035.867 | 174448.8371 | 234.8215
840 | 2025-02-07 | 36.36 | 243.0737 | 72.3285 | 8984.7517 | 197063.0835 | 237.2981
841 | 2025-02-12 | 32.05 | 211.7486 | 71.4742 | 7919.7275 | 171667.3599 | 234.4956
842 | 2025-02-22 | 31.16 | 205.2518 | 71.2861 | 7699.8037 | 166400.3072 | 233.8784
843 | 2025-03-04 | 29.18 | 191.0106 | 70.8538 | 7210.535 | 154854.8482 | 232.4599
844 | 2025-03-09 | 31.08 | 204.6678 | 71.2692 | 7680.0353 | 165926.8643 | 233.8229
845 | 2025-03-14 | 27.99 | 182.7277 | 70.5759 | 6916.4796 | 148139.7268 | 231.5481
846 | 2025-03-19 | 27.17 | 177.0201 | 70.3844 | 6713.8532 | 143512.5003 | 230.9199
847 | 2025-03-24 | 25.59 | 166.0225 | 70.0154 | 6323.4267 | 134596.6249 | 229.7094
848 | 2025-03-26 | 26.23 | 170.4772 | 70.1649 | 6481.5742 | 138208.1187 | 230.1997
849 | 2025-03-29 | 24.75 | 160.0575 | 69.7843 | 6115.8582 | 129760.7651 | 228.9511
850 | 2025-04-03 | 24.43 | 157.7813 | 69.6951 | 6036.7845 | 127915.4216 | 228.6585
852 | 2025-04-11 | 22.8 | 146.187 | 69.2409 | 5634.0027 | 118515.7034 | 227.1682
853 | 2025-04-13 | 22.49 | 143.9819 | 69.1545 | 5557.4 | 116728.0269 | 226.8848
854 | 2025-04-15 | 22.27 | 142.417 | 69.0932 | 5503.0368 | 115459.3533 | 226.6836
855 | 2025-04-23 | 21.41 | 136.1681 | 68.8235 | 5290.5262 | 110393.3056 | 225.799
856 | 2025-04-28 | 20.61 | 130.2774 | 68.555 | 5092.8419 | 105617.5926 | 224.9179
857 | 2025-05-03 | 20.25 | 127.6265 | 68.4341 | 5003.884 | 103468.5217 | 224.5215
858 | 2025-05-05 | 19.79 | 124.2394 | 68.2797 | 4890.2155 | 100722.4867 | 224.0148
859 | 2025-05-08 | 19.92 | 125.1966 | 68.3234 | 4922.3392 | 101498.5401 | 224.158
860 | 2025-05-13 | 23.56 | 151.5929 | 69.4527 | 5821.8028 | 122898.3941 | 227.8631
861 | 2025-05-18 | 24.03 | 154.9361 | 69.5836 | 5937.9423 | 125608.7423 | 228.2928
862 | 2025-05-23 | 22.43 | 143.5551 | 69.1378 | 5542.5737 | 116382.025 | 226.8299
863 | 2025-05-25 | 22.34 | 142.9149 | 69.1127 | 5520.3342 | 115863.0221 | 226.7476
864 | 2025-05-28 | 21.64 | 137.8617 | 68.9007 | 5347.3605 | 111766.3231 | 226.0523
865 | 2025-06-02 | 20.16 | 126.9638 | 68.4039 | 4981.6445 | 102931.254 | 224.4223
866 | 2025-06-05 | 24.17 | 155.9319 | 69.6227 | 5972.5371 | 126416.0801 | 228.4208
867 | 2025-06-07 | 19.56 | 122.5458 | 68.2025 | 4833.3813 | 99349.4692 | 223.7615
868 | 2025-06-12 | 19 | 118.4222 | 68.0145 | 4695.0022 | 96006.4701 | 223.1448
869 | 2025-06-14 | 18.51 | 114.5596 | 67.8131 | 4573.9206 | 92874.963 | 222.4838
870 | 2025-06-17 | 17.71 | 108.2129 | 67.4783 | 4376.2363 | 87729.6366 | 221.3854
872 | 2025-06-27 | 24.86 | 160.84 | 69.815 | 6143.0398 | 130395.1019 | 229.0517